## BoQ1 (hidden)
Item Wise BoQ
BoQ_Ver3.0 | Item Wise | Normal | INR Only | INR
Select, Excess (+), Less (-)
Tender Inviting Authority: Executive Engineer, Electricity Construction & Works Division, Ghaziabad | [54 empty] | Bought Out
Name of Work:- (i) Replacement of damaged double ckt underground XLPE cable for 33/11KV S/s Simant Vihar Phase-II, Vaishali link line from Red light 04 Pole No.01 to 33/11KV S/s Simant Vihar, Vaishali and Vaishali Sec-01, Ghaziabad (ii) laying Spare single ckt of 33KV Cable 3x300Sq.mm XLPE for Sec-5, Vaishali feeder No.6 at S/S 132KV Vaishali Transmission with 33KV O/D jointing Kit 400Mtr | [54 empty] | Direct
Tender Reference No : 56/ECWD/Gzb/2023-24 | [54 empty] | Quote for Supply Portion only
Bidder Name : | [54 empty] | Quote for Erection Portion only
PRICE BID 1. This BOQ template must not be modified/replaced by the bidder and the same should be uploaded after filling the relevent columns after validating the sheet, else the bidder is liable to be rejected for this tender. 2. Bidders are allowed to enter the Bidder Name and Unit Ex-Works Price and GST in %age only. 3. The entire work is to be done on 'Departmental' basis. 4. All the material and erection practices shall be as per tender specification. 5. Above Schedule Structure and quantities is provisional and may vary as per site requirement with due approval. 6. Indicative scope of works and quantity of Items/Materials required for above work shall be as per the Price Bid. Any other material if required to complete the job and not mentioned above, shall have to be provided by the bidder without additional cost. 7. Financial evaluation and selection of 'L1 Bidder' shall be done on the basis of total amount. The Rates received in the tender will be done final after the approval of competent authority/ committee and competent authority / committee will have the right to negotiate in tender rate. 8. Tenderer must be fill-up the enclosed terms & conditions sheet and attached with 1st Part of Tender as well as scanned copy of same will be uploaded on NIC Website alongwith other documents. 9. BIDDERS MUST FILLED UP THE GST IN %AGE OTHERWISE G.S.T. RATES WILL BE TREATED AS INCLUDED IN THE GIVEN BASIC RATES.
NUMBER # | TEXT # | TEXT # | NUMBER # | TEXT # | NUMBER | NUMBER | TEXT | TEXT # | NUMBER # | TEXT# | TEXT # | NUMBER # | NUMBER | NUMBER | NUMBER | NUMBER | TEXT | TEXT | NUMBER | NUMBER | NUMBER | NUMBER | TEXT | TEXT | NUMBER | NUMBER | NUMBER | NUMBER | TEXT | TEXT | NUMBER | NUMBER | NUMBER | NUMBER | TEXT | TEXT | NUMBER | NUMBER | NUMBER | NUMBER | TEXT | TEXT | NUMBER | NUMBER | NUMBER # | NUMBER # | TEXT | TEXT | NUMBER # | NUMBER # | DATE | NUMBER # | NUMBER # | TEXT #
Sl. No. | Description of Works | Item Code | Tendered Quantity | Unit | Estimated Rate | Bought-out /Direct | Specify Bought-out /Direct | Addition / Deduction | Addition / Deduction Values | Currency Convertion against each Item | Quoted Currency in INR / Other Currency | Unit Ex-Works Price (Rs./Unit) | Excise Duty (Rs/Unit) | CST/VAT (Rs/Unit) | Other Taxes & Duties (Rs/Unit) | Freight & Insurance Charges (in Rs./Unit) |  |  | Unit FOR Dest. Supply Price incl. all Taxes and Duties (in Rs./Unit) (F+G+H+I+J) | Total Value for work (In Rs.) (C x F) | GST (in %age) | Total Value for GST (in Rs.) |  |  | Total Unit Price incl. GST (in Rs.) | [26 empty] | Total Amount excl. GST (in Rs.) | Total Amount incl. GST (in Rs.) | TOTAL AMOUNT In Words
1 | 2 | 3 | 4 | 5 | 6 | 7 | 8 | 9 | 10 | 11 | 12 | 13 | 14 | 15 | 16 | 17 | 18 | 19 | 20 | 21 | 22 | 23 | 24 | 25 | 26 | 27 | 28 | 29 | 30 | 31 | 32 | 33 | 34 | 35 | 36 | 37 | 38 | 39 | 40 | 41 | 42 | 43 | 44 | 45 | 46 | 47 | 48 | 49 | 50 | 51 | 52 | 53 | 54 | 55
1 | (i) Replacement of damaged double ckt underground XLPE cable for 33/11KV S/s Simant Vihar Phase-II, Vaishali link line from Red light 04 Pole No.01 to 33/11KV S/s Simant Vihar, Vaishali and Vaishali Sec-01, Ghaziabad Supply of following Material Supply of G.I. Channel 100x50x6 mm, 2400 mm long (9.56kg/mt) with G.I.Clamp of 65x8mm for dropper channel of 33KV line Riser double pole. As per PVVNL approved vender. | item1 | 4 | Nos. | 1 |  |  | Excess(+) | 1 | Full Conversion | INR | [8 empty] | 18 |  | 0 |  |  | 0 | [26 empty] | 0 | 0 | #VALUE!
2 | Supply of 33KV Line Isolator 800 Amp. As per PVVNL approved vender. | item2 | 1 | Nos. | 1 |  |  | Excess(+) | 1 | Full Conversion | INR | [10 empty] | 0 |  |  | 0 | [26 empty] | 0 | 0 | #VALUE!
3 | Supply of Galvanized Structure for 33 KV Isolator with Plinth & Foundation as per specification (01 No.) i) G.I.Channel (125x65x6)mm 3.5Mtr long for Vertical Structure. As per PVVNL approved vender. | item3 | 196 | Kgs. | 1 |  |  | Excess(+) | 1 | Full Conversion | INR | [10 empty] | 0 |  |  | 0 | [26 empty] | 0 | 0 | #VALUE!
4 | ii) G.I.Angle (75x75x6)mm 2.8Mtr long for Horizental Structure. As per PVVNL approved vender. | item4 | 45 | Kgs. | 1 |  |  | Excess(+) | 1 | Full Conversion | INR | [10 empty] | 0 |  |  | 0 | [26 empty] | 0 | 0 | #VALUE!
5 | iii) G.I.Angle (50x50x6)mm 0.81Mtr long for Bracing. As per PVVNL approved vender. | item5 | 65 | Kgs. | 1 |  |  | Excess(+) | 1 | Full Conversion | INR | [10 empty] | 0 |  |  | 0 | [26 empty] | 0 | 0 | #VALUE!
6 | Supply for cable support Galvanised Structure (01 Nos.) i) Galvanised Channel (100x50x6)mm. As per PVVNL approved vender. | item6 | 65 | Kgs | 1 |  |  | Excess(+) | 1 | Full Conversion | INR | [10 empty] | 0 |  |  | 0 | [26 empty] | 0 | 0 | #VALUE!
7 | ii) Galvanised Angle (50x50x6)mm. As per PVVNL approved vender. | item7 | 15 | Kgs | 1 |  |  | Excess(+) | 1 | Full Conversion | INR | [10 empty] | 0 |  |  | 0 | [26 empty] | 0 | 0 | #VALUE!
8 | Supply of Heat Shrinkable outdoor type end termination cable jointing kit suitable for 33KV XLPE 3x300 Sq. mm cable. As per PVVNL approved vender. | item8 | 10 | Nos. | 1 |  |  | Excess(+) | 1 | Full Conversion | INR | [10 empty] | 0 |  |  | 0 | [26 empty] | 0 | 0 | #VALUE!
9 | Supply of Heat Shrinkable straight through cable jointing kit suitable for 33KV XLPE 3x300 Sq. mm.cable. As per PVVNL approved vender. | item9 | 1 | Nos. | 1 |  |  | Excess(+) | 1 | Full Conversion | INR | [10 empty] | 0 |  |  | 0 | [26 empty] | 0 | 0 | #VALUE!
10 | Carriage of following material from PVVNL store A.C.S.R. Dog Conductor | item10 | 12 | Mtr. | 1 |  |  | Excess(+) | 1 | Full Conversion | INR | [10 empty] | 0 |  |  | 0 | [26 empty] | 0 | 0 | #VALUE!
11 | Cable H.T.XLPE 33KV 3x300SQ.M.M | item11 | 700 | Mtr. | 1 |  |  | Excess(+) | 1 | Full Conversion | INR | [10 empty] | 0 |  |  | 0 | [26 empty] | 0 | 0 | #VALUE!
12 | Steel Tubler Pole SP-55 11.00Mtr | item12 | 2 | No. | 1 |  |  | Excess(+) | 1 | Full Conversion | INR | [10 empty] | 0 |  |  | 0 | [26 empty] | 0 | 0 | #VALUE!
13 | Erection of Following Material & Miscellaneous Electrical Works. LINE/BUS ISOLATOR STRUCTURE: (1Nos.) Fabrication of Structure, including cutting, straightening & drilling of holes in Channel/Angle. | item13 | 1 | Set | 1 |  |  | Excess(+) | 1 | Full Conversion | INR | [10 empty] | 0 |  |  | 0 | [26 empty] | 0 | 0 | #VALUE!
14 | Excavation of earth-2x(1.10x0.60x1.0)x1 | item14 | 1.32 | CuM. | 1 |  |  | Excess(+) | 1 | Full Conversion | INR | [10 empty] | 0 |  |  | 0 | [26 empty] | 0 | 0 | #VALUE!
15 | Erection of Line/Bus Isolator structure in proper alighment. | item15 | 1 | Set | 1 |  |  | Excess(+) | 1 | Full Conversion | INR | [10 empty] | 0 |  |  | 0 | [26 empty] | 0 | 0 | #VALUE!
16 | Grouting of structure in C.C. ratio 1:3:6 in size 2x(1.10x0.60x1.00)x1. Required all civil material supply by the Contractor. | item16 | 1.32 | CuM. | 1 |  |  | Excess(+) | 1 | Full Conversion | INR | [10 empty] | 0 |  |  | 0 | [26 empty] | 0 | 0 | #VALUE!
17 | Making plinth by C.C. ratio 1:3:6, in size 2x(1.10x0.60x0.30)x1. Required all civil material supply by the Contractor. | item17 | 0.4 | CuM. | 1 |  |  | Excess(+) | 1 | Full Conversion | INR | [10 empty] | 0 |  |  | 0 | [26 empty] | 0 | 0 | #VALUE!
18 | 12mm thick plastering on plinth in ratio 1:4 of size- 2x(1.10x0.30)x2+2x(0.60x0.30)x2+2x(1.10x0.60)x1. Required all civil material supply by the Contractor. | item18 | 3.36 | SqM. | 1 |  |  | Excess(+) | 1 | Full Conversion | INR | [10 empty] | 0 |  |  | 0 | [26 empty] | 0 | 0 | #VALUE!
19 | Supply & fixing of stone pad. | item19 | 4 | Nos. | 1 |  |  | Excess(+) | 1 | Full Conversion | INR | [10 empty] | 0 |  |  | 0 | [26 empty] | 0 | 0 | #VALUE!
20 | Installation of 33 KV Isolators: Assembling and installation of line/Bus Isolator on the isolator structure. Adjusting of operating mechanism in proper alignment so as to ensure smooth operation of the same. In case of Line Isolator proper operation of earth links shall also be ensured. The work includes fabrication for proper fixing if required. | item20 | 1 | Job | 1 |  |  | Excess(+) | 1 | Full Conversion | INR | [10 empty] | 0 |  |  | 0 | [26 empty] | 0 | 0 | #VALUE!
21 | Fabrication and erection of cable support made of two pieces of G.I.Channel (100x50x6)mm, 2.75 meter long, joined to each other by means of 01 Nos. G.I.Channel (100x50x6)mm & 03 Nos. G.I.Angle (50x50x6) mm pieces of size 1.0Mtr long each by welding at equal intervals and grouting in a block of size (4500x4500x1000)mm (02 Nos) in C.C. 1:3:6. Work includes providing of 04 Nos. G.I. clamps made of (50x6)mm G.I. Flat for holding the cable including G.I.Nuts and bolts with stone Pad of size (300x300x75mm). | item21 | 1 | Job | 1 |  |  | Excess(+) | 1 | Full Conversion | INR | [10 empty] | 0 |  |  | 0 | [26 empty] | 0 | 0 | #VALUE!
22 | The excavation of foundation pit in mix soil/normal soil/soft soil & hard rock and its back filling and leveling etc. The size of the pit will be (750x450)mm and having depth of 1/6th of the full length of the support. Erection of support, complete with providing & fixing of all clamps size (65x8mm), Nut bolt & Washer, Stone Pad, Lugs, Al. Binding wire and other accessories as per drawing. The work includes carriage and handling of supports & hardware material from sectional store to pit site as well as an fabrication work if required. Fixing of 05 Nos. G.I.Channel 100x50x2.4Mtr (With arrangement of 06 Nos. 33KV Pin insulator with Pin). The work also includes cutting of channel/angles, making holes on G.I.Channel / G.I. Angle, spring washer of proper size for channel/angle. Contractor also provide G.I.Channel clamps and E- clamps at his own cost as per Respo Norms. (a) Riser Double Pole (i) 11M Long STP, SP-55 Round Pole | item22 | 1 | No. | 1 |  |  | Excess(+) | 1 | Full Conversion | INR | [10 empty] | 0 |  |  | 0 | [26 empty] | 0 | 0 | #VALUE!
23 | Grouting of supports in CC 1:3:6 (Cement, sand & 20mm stone grift). Grouting will be done in the block of size (450x450)mm x1/6th of full length of the support, upto ground level, 300mm plinth above the ground level with C.C. 1:3:6 (Cement, Course sand and Stone grift) with muffing as per drawing. Work includes back filling and proper ramming. (a) Riser Double Pole (i) 11M Long STP, SP-55 Round Pole | item23 | 1 | No. | 1 |  |  | Excess(+) | 1 | Full Conversion | INR | [10 empty] | 0 |  |  | 0 | [26 empty] | 0 | 0 | #VALUE!
24 | Providing & Earthing of supports with M.S.Earth Rod of (20x2500)mm long including excavation of pit and driving M.S.Rod 3.0M apart from suppor and 0.5M below the ground level and connecting belowl the earth electrodes with the help of G.I.wire No.6SWG, G.I.Nut bolt & washer and earthing lugs. | item24 | 2 | Nos. | 1 |  |  | Excess(+) | 1 | Full Conversion | INR | [10 empty] | 0 |  |  | 0 | [26 empty] | 0 | 0 | #VALUE!
25 | Making Jumpers on Sectional Pole, by providing & fixing of P.G.Clamps of proper sizes, suitable for Dog Conductor/ 33KV, 3x300Sq.mm XLPE cable. (a) Riser Double Pole | item25 | 1 | No. | 1 |  |  | Excess(+) | 1 | Full Conversion | INR | [10 empty] | 0 |  |  | 0 | [26 empty] | 0 | 0 | #VALUE!
26 | Providing & fixing of SMC Danger board at each location as per specification of the drawing. Size 200mmx250mm & 3mm thickness with G.I.Clamp & nut & bolt for 33KV | item26 | 2 | No. | 1 |  |  | Excess(+) | 1 | Full Conversion | INR | [10 empty] | 0 |  |  | 0 | [26 empty] | 0 | 0 | #VALUE!
27 | Providing & fixing of SMC Number Plate at each location as per specification of the drawing. Size 200mmx250mm & 3mm thickness with G.I.Clamp & nut & bolt. | item27 | 2 | No. | 1 |  |  | Excess(+) | 1 | Full Conversion | INR | [10 empty] | 0 |  |  | 0 | [26 empty] | 0 | 0 | #VALUE!
28 | Making H.T.Connection of the proposed line from 33KV Line. The work consists of fixing & fabrication of Dropper Channels, & fixing of Disc Insulators, Pin Insulators, jumpering with P.G.Clamps, clamping and binding etc,as per site conditions. | item28 | 2 | Nos. | 1 |  |  | Excess(+) | 1 | Full Conversion | INR | [10 empty] | 0 |  |  | 0 | [26 empty] | 0 | 0 | #VALUE!
29 | Providing & Wrapping of barbed wire (2.0Kg per Pole) on 33KV ST Poles SP-55/SP-72 as anti-climbing device for a length of 0.9Mtr. Wire pitch/gap 13mm and fixing upper and lower end keeping lower end at a height of 2.75Mtr. from the ground, complete with providing and fixing of lower end & upper end clamps made of G.I.Flat 40x5mm complete with nuts&bolts. | item29 | 4 | No. | 1 |  |  | Excess(+) | 1 | Full Conversion | INR | [10 empty] | 0 |  |  | 0 | [26 empty] | 0 | 0 | #VALUE!
30 | Supply of Al. Paint & Red oxide Paint as per IS mark & PVVNL specification & Painting of following supports/structures of 33KVLine, with two coats of synthetic enamel aluminium paint after one coat of ready mix primer, including cost of all material, as well as rubbing/cleaning of surface as required for proper completion of work:- (a) 11Mtr SP-55 Poles including all channels/x-arms/clamps etc. (i) Cable Riser | item30 | 1 | No. | 1 |  |  | Excess(+) | 1 | Full Conversion | INR | [10 empty] | 0 |  |  | 0 | [26 empty] | 0 | 0 | #VALUE!
31 | Digging of Trench by excavation of earth of 1050x750mm size for 33KV line | item31 | 50 | Mtr. | 1 |  |  | Excess(+) | 1 | Full Conversion | INR | [10 empty] | 0 |  |  | 0 | [26 empty] | 0 | 0 | #VALUE!
32 | Safe laying of 33KV, 3x300Sq.mm. XLPE Cable in Cable Trench to respective Double Pole. | item32 | 100 | Mtr. | 1 |  |  | Excess(+) | 1 | Full Conversion | INR | [10 empty] | 0 |  |  | 0 | [26 empty] | 0 | 0 | #VALUE!
33 | Providing & Laying of Ist Class Bricks, along the length on both side of 33KV XLPE Cable in Cable Trench (minium 18No. Bricks/Mtr per Cable) and Stone Slab (Smooth surface both side) of size 400x600x40mm on top of the Cable, Providing 150mm thickness River sand for cushion beneath and 150mm above the cable as per specification. | item33 | 50 | Rmt. | 1 |  |  | Excess(+) | 1 | Full Conversion | INR | [10 empty] | 0 |  |  | 0 | [26 empty] | 0 | 0 | #VALUE!
34 | Back filling of excavated earth in the cable trench upto the ground level and ramming properly. | item34 | 50 | Rmt. | 1 |  |  | Excess(+) | 1 | Full Conversion | INR | [10 empty] | 0 |  |  | 0 | [26 empty] | 0 | 0 | #VALUE!
35 | Supply & Laying of HDPE Pipe PE-80, PN-6, DN-160mm dia by HDD trenchless method, as per site requirement. | item35 | 510 | Mtr. | 1 |  |  | Excess(+) | 1 | Full Conversion | INR | [10 empty] | 0 |  |  | 0 | [26 empty] | 0 | 0 | #VALUE!
36 | Laying of 33KV, 3x300Sq.mm XLPE cable in HDPE Pipe PE-80, PN-6, DN-160mm dia by HDD trenchless method, as per site requirement. | item36 | 510 | Mtr. | 1 |  |  | Excess(+) | 1 | Full Conversion | INR | [10 empty] | 0 |  |  | 0 | [26 empty] | 0 | 0 | #VALUE!
37 | Laying of 33KV, 3x300Sq.mm XLPE Cable in the air on cable Riser Double Pole, existing cable trench, Pucca trench, nala x-ing & G.I.Pipe and making connection with 33KV over head line at both ends. | item37 | 90 | Mtr. | 1 |  |  | Excess(+) | 1 | Full Conversion | INR | [10 empty] | 0 |  |  | 0 | [26 empty] | 0 | 0 | #VALUE!
38 | Providing & Fixing 150mm dia 2mm thick 3M long G.I.Pipe over 33KV, 3x300Sq.mm XLPE Cable before mounting the 2No. Cable on double pole / Cable support structure. The work includes fixing of Clamp, sealing of top and bottom end of the G.I.Pipe. One end of G.I.Pipe is to be buried under earth about 500mm. | item38 | 10 | Nos. | 1 |  |  | Excess(+) | 1 | Full Conversion | INR | [10 empty] | 0 |  |  | 0 | [26 empty] | 0 | 0 | #VALUE!
39 | Providing & Fixing 150mm dia 2mm thick 2M long G.I.Pipe over 33KV, 3x300Sq.mm XLPE Cable before mounting the 2No. Cable on Cable support structure. The work includes fixing of Clamp, sealing of top and bottom end of the G.I.Pipe. One end of G.I.Pipe is to be buried under earth about 500mm. | item39 | 2 | Nos. | 1 |  |  | Excess(+) | 1 | Full Conversion | INR | [10 empty] | 0 |  |  | 0 | [26 empty] | 0 | 0 | #VALUE!
40 | Making of 33KV Outdoor type cable end termination by heat shrinkable XLPE Cable Jointing Kits and crimping with proper size aluminium lugs. Work includes providing Aluminum lugs, insulating tapes etc as per specifications. | item40 | 10 | No. | 1 |  |  | Excess(+) | 1 | Full Conversion | INR | [10 empty] | 0 |  |  | 0 | [26 empty] | 0 | 0 | #VALUE!
41 | Making of 33KV Straight through Cable Jointing Kits 3x300mm² and crimping of proper size aluminium lugs. Work includes providing insulating tapes etc as per specifications. | item41 | 1 | Mtr. | 1 |  |  | Excess(+) | 1 | Full Conversion | INR | [10 empty] | 0 |  |  | 0 | [26 empty] | 0 | 0 | #VALUE!
42 | Supply & fixing of cable route marker along the route of 33KV cable with proper grouted with proper painting & marking PVVNL, 33KV HT Cable. | item42 | 5 | Nos. | 1 |  |  | Excess(+) | 1 | Full Conversion | INR | [10 empty] | 0 |  |  | 0 | [26 empty] | 0 | 0 | #VALUE!
43 | Road restoration charges for 1Mtr wide Kuccha Road (Inter locking Tiles, Bricks Road & Developed green belt only) or Deposite charges to take the permission/approval/NOC from any Development Authority/Govt. Body/Forest Deptt./and other concerned Deptt. for restoration of damaged property like Kuccha road, Inter locking Tiles and other utilities. | item43 | 10 | Mtr | 1 |  |  | Excess(+) | 1 | Full Conversion | INR | [10 empty] | 0 |  |  | 0 | [26 empty] | 0 | 0 | #VALUE!
44 | Road restoration charges for 1Mtr wide Pucca Road (Cemented, Concrete & Black road only) or Deposite charges to take the permission/approval/NOC from any Development Authority/Govt. Body/Forest Deptt./and other concerned Deptt. for restoration of damaged property like Pucca road, Inter locking Tiles and other utilities. | item44 | 10 | Mtr | 1 |  |  | Excess(+) | 1 | Full Conversion | INR | [10 empty] | 0 |  |  | 0 | [26 empty] | 0 | 0 | #VALUE!
45 | Cartage of empty cable drum from site to PVVNL store including loading & unloading at both ends respectively. | item45 | 2 | Nos. | 1 |  |  | Excess(+) | 1 | Full Conversion | INR | [10 empty] | 0 |  |  | 0 | [26 empty] | 0 | 0 | #VALUE!
46 | (ii) laying Spare single ckt of 33KV Cable 3x300Sq.mm XLPE for Sec-5, Vaishali feeder No.6 at S/S 132KV Vaishali Transmission with 33KV O/D jointing Kit 400Mtr Supply of following Material Supply of G.I. Channel 100x50x6 mm, 2400 mm long (9.56kg/mt) with G.I.Clamp of 65x8mm for dropper channel of 33KV line Riser double pole. As per PVVNL approved vender. | item46 | 4 | Nos. | 1 |  |  | Excess(+) | 1 | Full Conversion | INR | [10 empty] | 0 |  |  | 0 | [26 empty] | 0 | 0 | #VALUE!
47 | Supply of Heat Shrinkable outdoor type end termination cable jointing kit suitable for 33KV XLPE 3x300 Sq. mm cable. As per PVVNL approved vender. | item47 | 5 | Nos. | 1 |  |  | Excess(+) | 1 | Full Conversion | INR | [10 empty] | 0 |  |  | 0 | [26 empty] | 0 | 0 | #VALUE!
48 | Carriage of following material from PVVNL store Cable H.T.XLPE 33KV 3x300SQ.M.M | item48 | 420 | Mtr. | 1 |  |  | Excess(+) | 1 | Full Conversion | INR | [10 empty] | 0 |  |  | 0 | [26 empty] | 0 | 0 | #VALUE!
49 | Digging of Trench by excavation of earth of 1050x750mm size for 33KV line | item49 | 230 | Mtr. | 1 |  |  | Excess(+) | 1 | Full Conversion | INR | [10 empty] | 0 |  |  | 0 | [26 empty] | 0 | 0 | #VALUE!
50 | Safe laying of 33KV, 3x300Sq.mm. XLPE Cable in Cable Trench to respective Double Pole. | item50 | 230 | Mtr. | 1 |  |  | Excess(+) | 1 | Full Conversion | INR | [10 empty] | 0 |  |  | 0 | [26 empty] | 0 | 0 | #VALUE!
51 | Providing & Laying of Ist Class Bricks, along the length on both side of 33KV XLPE Cable in Cable Trench (minium 18No. Bricks/Mtr per Cable) and Stone Slab (Smooth surface both side) of size 400x600x40mm on top of the Cable, Providing 150mm thickness River sand for cushion beneath and 150mm above the cable as per specification. | item51 | 230 | Rmt. | 1 |  |  | Excess(+) | 1 | Full Conversion | INR | [10 empty] | 0 |  |  | 0 | [26 empty] | 0 | 0 | #VALUE!
52 | Back filling of excavated earth in the cable trench upto the ground level and ramming properly. | item52 | 230 | Rmt. | 1 |  |  | Excess(+) | 1 | Full Conversion | INR | [10 empty] | 0 |  |  | 0 | [26 empty] | 0 | 0 | #VALUE!
53 | Supply & Laying of HDPE Pipe PE-80, PN-6, DN-160mm dia by HDD trenchless method, as per site requirement. | item53 | 70 | Mtr. | 1 |  |  | Excess(+) | 1 | Full Conversion | INR | [10 empty] | 0 |  |  | 0 | [26 empty] | 0 | 0 | #VALUE!
54 | Laying of 33KV, 3x300Sq.mm XLPE cable in HDPE Pipe PE-80, PN-6, DN-160mm dia by HDD trenchless method, as per site requirement. | item54 | 70 | Mtr. | 1 |  |  | Excess(+) | 1 | Full Conversion | INR | [10 empty] | 0 |  |  | 0 | [26 empty] | 0 | 0 | #VALUE!
55 | Laying of 33KV, 3x300Sq.mm XLPE Cable in the air on cable Riser Double Pole, nala x-ing & G.I.Pipe and making connection with 33KV over head line at both ends. | item55 | 40 | Mtr. | 1 |  |  | Excess(+) | 1 | Full Conversion | INR | [10 empty] | 0 |  |  | 0 | [26 empty] | 0 | 0 | #VALUE!
56 | Laying of 33KV, 3x300Sq.mm XLPE Cable in Pucca trench. | item56 | 80 | Mtr. | 1 |  |  | Excess(+) | 1 | Full Conversion | INR | [10 empty] | 0 |  |  | 0 | [26 empty] | 0 | 0 | #VALUE!
57 | Providing & Fixing 150mm dia 2mm thick 3M long G.I.Pipe over 33KV, 3x300Sq.mm XLPE Cable before mounting the 2No. Cable on double pole / Cable support structure. The work includes fixing of Clamp, sealing of top and bottom end of the G.I.Pipe. One end of G.I.Pipe is to be buried under earth about 500mm. | item57 | 6 | Nos. | 1 |  |  | Excess(+) | 1 | Full Conversion | INR | [10 empty] | 0 |  |  | 0 | [26 empty] | 0 | 0 | #VALUE!
58 | Making of 33KV Outdoor type cable end termination by heat shrinkable XLPE Cable Jointing Kits and crimping with proper size aluminium lugs. Work includes providing Aluminum lugs, insulating tapes etc as per specifications. | item58 | 5 | No. | 1 |  |  | Excess(+) | 1 | Full Conversion | INR | [10 empty] | 0 |  |  | 0 | [26 empty] | 0 | 0 | #VALUE!
59 | Making H.T.Connection of the proposed line from 33KV Line. The work consists of fixing & fabrication of Dropper Channels, & fixing of Disc Insulators, Pin Insulators, jumpering with P.G.Clamps, clamping and binding etc,as per site conditions. | item59 | 2 | Nos. | 1 |  |  | Excess(+) | 1 | Full Conversion | INR | [10 empty] | 0 |  |  | 0 | [26 empty] | 0 | 0 | #VALUE!
60 | Supply & fixing of cable route marker along the route of 33KV cable with proper grouted with proper painting & marking PVVNL, 33KV HT Cable. | item60 | 5 | Nos. | 1 |  |  | Excess(+) | 1 | Full Conversion | INR | [10 empty] | 0 |  |  | 0 | [26 empty] | 0 | 0 | #VALUE!
61 | Road restoration charges for 1Mtr wide Kuccha Road (Inter locking Tiles, Bricks Road & Developed green belt only) or Deposite charges to take the permission/approval/NOC from any Development Authority/Govt. Body/Forest Deptt./and other concerned Deptt. for restoration of damaged property like Kuccha road, Inter locking Tiles and other utilities. | item61 | 10 | Mtr | 1 |  |  | Excess(+) | 1 | Full Conversion | INR | [10 empty] | 0 |  |  | 0 | [26 empty] | 0 | 0 | #VALUE!
62 | Road restoration charges for 1Mtr wide Pucca Road (Cemented, Concrete & Black road only) or Deposite charges to take the permission/approval/NOC from any Development Authority/Govt. Body/Forest Deptt./and other concerned Deptt. for restoration of damaged property like Pucca road, Inter locking Tiles and other utilities. | item62 | 10 | Mtr | 1 |  |  | Excess(+) | 1 | Full Conversion | INR | [10 empty] | 0 |  |  | 0 | [26 empty] | 0 | 0 | #VALUE!
63 | Cartage of empty cable drum from site to PVVNL store including loading & unloading at both ends respectively. | item63 | 1 | Nos. | 1 |  |  | Excess(+) | 1 | Full Conversion | INR | [10 empty] | 0 |  |  | 0 | [26 empty] | 0 | 0 | #VALUE!
Total in Figures | [51 empty] | 0 | 0 |  |  | 4 | Construction of chamber for 100mm sluice plates | item5 | 10 | Nos
Quoted Rate in Figures |  |  |  | Select | [7 empty] | % | [39 empty] | 0 | 0 | #VALUE!
Quoted Rate in Words |  | #VALUE!
Validate
Print
Help

## Macros
Please Enable Macros to View BoQ information