## BoQ1 (hidden)
PASCHIMANCHAL VIDYUT VITRAN NIGAM LTD
Office of the |  | dk;kZy; | [49 empty] | dk;kZy;
Executive Engineer | [51 empty] | vf/k'kklh vfHk;Urk
Electricity Civil Distribution Division | [51 empty] | fo¦qr tkuin forj.k [k.M
PaschimanchalVidyutVitran Nigam Ltd. |  | if'pekapy fo¦qr forj.k fuxe fy0 | [49 empty] | if'pekapy fo¦qr forj.k fuxe fy0
Hydel Colony, Kavinagar |  | gkbZfMy dkyksuh ]dfouxj | [49 empty] | gkbZfMy dkyksuh ]dfouxj
Ghaziabad ¼U.P½ | [7 empty] | xkft;kckn ¼ m0iz0½ | [43 empty] | xkft;kckn ¼ m0iz0½
CIN : U31200UP2003SGC027458
Email id : eecivilpvvnlgzb@gmail.com
Name of Work:- Construction of 01 No. Toilet And Renovation of 10 Nos Toilet at Various 33/11 K.V. Sub-Station under EUDD-2 & 3, Ghaziabad Distt. Ghaziabad
Special Conditions : - 1. Tenderers are advised to visit the site of work and make themselves acquainted with the site conditions. No Extra Claim what so ever shall be entertained after submission of the tender. 2. Tenderer shall quote rates inclusive of all type of taxes (Income Tax, Labourcess, Royalty, No entry zone fees etc.) only GST shall be paid extra. 3. No idling charges of labour, T&P and any over head charges shall be paid for contractual period as well as extended period. 4. Rates quoted by Tender will remain firm till completion of scope of work of contract, is any item of work required to complete the scope of work shall be deemed included in the scope of work and rates, if not available in the bill of quantity shall be approved by SE, ECDC, GZB as per relevant clause. 5. Quantities are approximate and may vary upto any extent on either side as per requirement of the site conditions or may not be executed at all for which no extra claim shall be entertained. 6. Tenderer fee will not be returned to tenderer, what so ever may be reason once deposited in division account. 7. Contractor shall register his labour engaged in construction work in the office of Dy. Labour Commissioner Only registered Labour in Labour Commissioner office shall be employed. 8. A security of 10% of the agreement shall be deducted from running bill of agency. Which shall be released after Twelve months of successful completion of work. 9. The agency shall submit deposit the proof of GST deposit in division then only their next payment can be released by corporation.
10. Receipt for royalty payments for coarse sand and, 20 mm stone blast, earth etc. shall be deposited by agency with each bill, in absence of this, royalty shall be deducted from their bill with penalty, if any. 11. All the above work shall be executed as per U.P.P.W.D., U.P.P.C.L. specifications or as directed by Engineer- in –charge. 12. The work may be carried in energized S/s area having high voltage installations contractor must employ trained supervisor and labour to work in such electrical hazardous area . All risk to men and material shall be contractor’s responsibility. Contractor shall provide gum boots, insulating gloves, hamlet to labour to avoid any accidents. 13. MS scrap received against dismantled RCC/RB work will be issued to the contractor@ 24.00/Kg. 14. Scrap of wooden leaf of door & window shall be issued to the contractor @ Rs. 60.00 per Sqm.
15. In dismantling of brick work, 60% bricks, 28% brick bats and 12% debris will be treated as recovered. Bricks shall be issued to contractor @3100/per thousand and Brick Bats @1050/Cum and debris at free of cost. 16. Testing of construction material shall be done by NABL approved laboratory as and when required as per direction of Engineer in charge for which cost has to be borned by contractor. If results are not satisfactory thenexpenditure of dismantling and reconstruction will be borned by contactor. 17. As per G.O. no.622/23-12-2012-2 Audit/08 TC date 08.06.2012, Contractor has to deposit extra security performance guarantee, If the tendered rate are found below to the department rates. 18. As per section 171of CGST Act, 2017 any reduction in rates of Tax of any supply of the goods are service of the benefit of input tax credit shall be passed on to the recipient by the way of commensurate reduction in prices. Hence supplier/Manufacturer to ensure to pass the benefit reduced prices to UPPCL. Further price quoted by supplier/manufacturer is subject to scrutiny under above section. 19. Contractor has to Put up all relevant drawing with design/layout to SE (Civil) Ghaziabad for approval at his own cost if required, nothing shall be paid extra for it. 20. Contractor shall use JCB/HYDRA with written permission of SDO (Civil) in high voltage switch yard area. 21. L.D shall be levied @0.5% per week subjected to max 10% of contract price if contractor fails to complete work in stipulated agreement time period. Executive Engineer. E.C.D.D., Ghaziabad
Annexure-I
BoQ_Ver3.0 | Percentage | Normal | INR Only | INR
Select, At Par, Excess (+), Less (-) |  | IOCL
Name of Work:- Repair & Maintenance of 01 No. Toilet and Water Supply System Arrangement at Various Sub-station
Sl. No. | Item Description | Item Code / Make | Quantity | Units | Estimated Rate in Rs. P |  |  | Addition / Deduction | Addition / Deduction Values | Currency Convertion against each Item | Quoted Currency in INR / Other Currency | BASIC RATE In Figures To be entered by the Bidder Rs. P | Excise Duty | VAT | Freight Charges ( Unloading & Stacking) | Any Other Taxes/Duties/Levies |  |  | Other Taxes 2 | IIIrd Party i.e DGS&D / RITES etc Inspection Charges @0.34%+Service Tax | Less for Cenvat Credit,if any respect of Supplies Under full Excise Duty Category | [30 empty] | TOTAL AMOUNT Without Taxes in Rs. P | TOTAL AMOUNT With Taxes | TOTAL AMOUNT In Words
1 | 2 | 3 | 3 | 4 | 5 | 7 | 8 | 9 | 10 | 11 | 12 | 13 | 14 | 15 | 16 | 17 | 18 | 19 | 20 | 21 | 22 | 23 | 24 | 25 | 26 | 27 | 28 | 29 | 30 | 31 | 32 | 33 | 34 | 35 | 36 | 37 | 38 | 39 | 40 | 41 | 42 | 43 | 44 | 45 | 46 | 47 | 48 | 49 | 50 | 51 | 52 | 53 | 54 | 55
1 | Excavation in foundation in ordinary soil (Loam Clay or Sand) including lift upto 1.5m and lead upto 30m and including filling, watering and ramming of excavated earth into the trenches or into the space between the building and sides of the foundation work. CSI No. 4.01 |  | 1 | Cum. | 195 |  |  | Excess(+) | 1 | Full Conversion | INR | [40 empty] | #VALUE! | #VALUE! | #VALUE! | 3 | Supplying, Conveying and fixing spls. Including ea | item4 | 10 | Nos
2 | Concrete with 4cm gauge approved stone ballast, coarse sand and cement in proportion of 12:6:1 in foundations & under floors including supply of all materials, labour and tools and plants etc. required for proper completion of work. CSI No. 5.02 |  | 0.2 | Cum. | 5928 |  |  | Excess(+) | 1 | Full Conversion | INR | [40 empty] | #VALUE! | #VALUE! | #VALUE! | 3 | Supplying, Conveying and fixing spls. Including ea | item4 | 10 | Nos
3 | Cement concrete with 2cm gauge approved hard stone ballast, coarse sand and cement in proportion of 4:2:1 including supply of all materials, labour,side shuttering if required and T&P etc. required for proper completion of work. CSI No. 5.06 |  | 0.25 | Cum | 7455 |  |  | Excess(+) | 1 | Full Conversion | INR | [40 empty] | #VALUE! | #VALUE! | #VALUE! | 1.01 | Supplying, Conveying and fixing spls. Including eart | item1 | 123.223 | Nos
4 | Cement concrete with 2cm gauge approved hard stone ballast, coarse sand and cement in proportion of 3:1.5:1. including supply of all materials, labour,side shuttering if required and T&P etc. required for proper completion of work CSI No. 5.21 |  | 0.1 | Cum | 7926 |  |  | Excess(+) | 1 | Full Conversion | INR | [40 empty] | #VALUE! | #VALUE! | #VALUE! | 1.01 | Supplying, Conveying and fixing spls. Including eart | item1 | 123.223 | Nos
5 | Precast cement concrete door sills, chaukhats boundary posts, shelves and similar small work with cement, approved coarse sand (F.M. 1.8 to 2.5) and 2 cm gauge graded approved hard stone ballast in the proportion 1:1.5:3, excluding reinforcement but including fixig the same in position including cost of all other material, labor and T&P . (CSI No. 5.22) |  | 0.1 | Cum | 9478 |  |  | Excess(+) | 1 | Full Conversion | INR | [40 empty] | #VALUE! | #VALUE! | #VALUE!
6 | RCC work with cement approved coarse sand and 2 cm gauge graded approved hard stone ballast like grainite, quartzite etc in proportion 1:1.5:3 in lintels or bends and sun shade of doors and windows, excluding supply of reinforcement & its bending but including its fixing and binding the same with binding wire,including necessary centering and smooth shuttering, including cost of all other materials labour and T&P etc. required for proper completion of work . CSI No. 5.23 |  | 0.1 | Cum | 9134 |  |  | Excess(+) | 1 | Full Conversion | INR | [40 empty] | #VALUE! | #VALUE! | #VALUE! | 1.01 | Supplying, Conveying and fixing spls. Including eart | item1 | 123.223 | Nos
7 | RCC work with cement approved coarse sand and 2 cm gauge graded approved hard stone ballast like grainite, quartzite etc in proportion 1:1.5:3 in slab, excluding supply of reinforcement & its bending but including its fixing and binding the same with binding wire, including necessary centering and smooth shuttering, including cost of all other materials labour and T&P etc. required for proper completion of work . (CSI No. 5.24) |  | 0.1 | Cum | 10518 |  |  | Excess(+) | 1 | Full Conversion | INR | [40 empty] | #VALUE! | #VALUE! | #VALUE! | 1.01 | Supplying, Conveying and fixing spls. Including eart | item1 | 123.223 | Nos
8 | RCC work with cement, approved coarse sand (F.M. 1.8 to 2.5) and 2 cm gauge graded approved hard stone ballast like granite quartzite etc from Dalla, Jhansi or other quarries in proportion 1:1.5:3 in raft foundation and footings , excluding supply of reinforcement & its bending but including its fixing and binding the same with binding wire, including cost of all other materials labour and T&P. (CSI No. 5.27) |  | 0.1 | Cum | 8729 |  |  | Excess(+) | 1 | Full Conversion | INR | [40 empty] | #VALUE! | #VALUE! | #VALUE!
9 | First class brick work in 1:6 cement and coarse sand mortar in foundation and plinth including supply of all materials, labour & T&P etc. required for proper completion of work. CSI No. 6.01 |  | 0.1 | Cum. | 5213 |  |  | Excess(+) | 1 | Full Conversion | INR | [40 empty] | #VALUE! | #VALUE! | #VALUE! | 2 | Construction of chamber for 100mm sluices valve | item3 | 10 | Nos
10 | First class brickwork in 1:6 cement and coarse sand mortar in super structure including necessary cutting and moulding of bricks as required and also including honeycomb brick work, thickness of wall not to be less than 1 brick (230mm). CSI No. 6.01+6.07+6.08 |  | 0.1 | Cum | 5908 |  |  | Excess(+) | 1 | Full Conversion | INR | [40 empty] | #VALUE! | #VALUE! | #VALUE! | 2 | Construction of chamber for 100mm sluices valve | item3 | 10 | Nos
11 | Supply and filling brick bat in soak pit including all labour,material and T&P etc complete. (for 01 soak pit) (CSI No. 6.23) |  | 0.1 | Cum | 1372 |  |  | Excess(+) | 1 | Full Conversion | INR | [40 empty] | #VALUE! | #VALUE! | #VALUE!
12 | Supply and fixing of 32 mm thick single leaf flush door shutter ( boiled water resistance, phenol maldehide resin bonded, hot pressed factory made) commercial quality to I.S.2202 part-1 (1983) ISI marked including fixing of wooden cleats and stoppers and including fixing and adjustment of hinges,bolts.locks,handles, springs and other fittings but excluding their supply including all materials, labour & T&P etc. required for proper completion of work. (CSI No. 8.57) |  | 2 | Sqm | 1927 |  |  | Excess(+) | 1 | Full Conversion | INR | [40 empty] | #VALUE! | #VALUE! | #VALUE!
13 | Mild Steel or Iron work in heavy sizes such as trusses built up gates, door frames, record racks , roof work , window / boundary grill or railing and T/F Rail etc. wrought to required form including holes rivetting or welding where necessary and also fixing in proper position and alignment including cost of all materials, lobour and T&P required for proper completion of work.CSI No. 9.01 |  | 0.01 | M.T | 98843 |  |  | Excess(+) | 1 | Full Conversion | INR | [40 empty] | #VALUE! | #VALUE! | #VALUE! | 2 | Construction of chamber for 100mm sluices valve | item3 | 10 | Nos
14 | TMT or Tor steel in plain work such as reinforced concrete or reinforced brick work (when not included in an over all rates) wrought to required shape as necessary including bending for proper completion of the work and including supply of steel its wastage, bend, hooks and authorized overlapping shall be measured separately CSI No. 9.03 |  | 0.01 | M.T | 87899 |  |  | Excess(+) | 1 | Full Conversion | INR | [40 empty] | #VALUE! | #VALUE! | #VALUE! | 2 | Construction of chamber for 100mm sluices valve | item3 | 10 | Nos
15 | Supply and fixing galvanised mosquito proof jali (16x24 gauge) with M.S. flat of 20 x 3 mm. size, on both sides screwed or welded to window or door frame. (CSI No. 9.18) |  | 1 | Sqm | 728 |  |  | Excess(+) | 1 | Full Conversion | INR | [40 empty] | #VALUE! | #VALUE! | #VALUE!
16 | 12 mm thick plaster with cement mortar consisting of one part of cement & three part of coarse sand (1:3), minimum thickness not to be less then 10 mm including supply of all material labour and T&P etc for proper completion of work. (CSI No. 11.06) |  | 5 | Sqm | 214 |  |  | Excess(+) | 1 | Full Conversion | INR | [40 empty] | #VALUE! | #VALUE! | #VALUE! | 2 | Construction of chamber for 100mm sluices valve | item3 | 10 | Nos
17 | 12 mm thick plaster with cement mortar consisting of one part of cement & four part of coarse sand (1:4), minimum thickness not to be less then 10 mm including supply of all material, labour and T&P etc for proper completion of work. (CSI No. 11.07) |  | 5 | Sqm | 197 |  |  | Excess(+) | 1 | Full Conversion | INR | [40 empty] | #VALUE! | #VALUE! | #VALUE! | 2 | Construction of chamber for 100mm sluices valve | item3 | 10 | Nos
18 | Add for extra labour to all items of plaster if done in ceiling. (CSI No. 11.10) |  | 2 | Sqm | 21.4 |  |  | Excess(+) | 1 | Full Conversion | INR | [40 empty] | #VALUE! | #VALUE! | #VALUE!
19 | Making drip coarse (25x12) mm in 1:2 cement and coarse sand including supply of all materials, labour and T&P etc required for proper completion of work. (CSI No. 11.19) |  | 15 | Rmt. | 12 |  |  | Excess(+) | 1 | Full Conversion | INR | [40 empty] | #VALUE! | #VALUE! | #VALUE!
20 | 3 mm thick floating coat of neat cement finish including supply of all materials, labour and T&P etc. required for proper completion of the work.( cement consumtion 0.044 bag/Sq.m.) CSI No. 11.20 |  | 3 | Sqm | 21 |  |  | Excess(+) | 1 | Full Conversion | INR | [40 empty] | #VALUE! | #VALUE! | #VALUE! | 2 | Construction of chamber for 100mm sluices valve | item3 | 10 | Nos
21 | 4.0 cm thick 1:2:4 plain cement concrete floor with cement, approved coarse sand & 2cm graded approved stone ballast laid in panels finished with 3mm floating coat of neat cement or cement and marble dust in ratio of 5:1 as specified and removing any overlapping mortar at the joints of the panels if any and giving them a uniform finish including supply of all materials, labour and T&P etc, required for proper completion of the work. without base CC (CSI No. 12.04) |  | 2 | Sqm | 429 |  |  | Excess(+) | 1 | Full Conversion | INR | [40 empty] | #VALUE! | #VALUE! | #VALUE! | 2 | Construction of chamber for 100mm sluices valve | item3 | 10 | Nos
22 | Supply and Laying 08 mm thick glazed floor tiles of Kajaria, Somany, Johnson or equivalent make, with 1:3 cement and approved coarse sand mortar finished with white cement slurry, jointing and polishing complete, including supply of all materials, labour and T&P etc. completion required for proper completion of the work. (CSI No. 12.11) |  | 14.7 | Sqm | 1096 |  |  | Excess(+) | 1 | Full Conversion | INR | [40 empty] | #VALUE! | #VALUE! | #VALUE! | 2 | Construction of chamber for 100mm sluices valve | item3 | 10 | Nos
23 | Painting or varnishing new iron work in small areas or new wood work with one coat of ready mixed priming paint and one coat of approved superior quality ready mix paint "Luxol" or equivalent brand or varnish including supply of all materials, labour and T&P etc. required for proper completion of the work. Paint to be used should conform to the I.S. 103-1950. CSI No. 13.01 |  | 2 | Sqm | 77 |  |  | Excess(+) | 1 | Full Conversion | INR | [40 empty] | #VALUE! | #VALUE! | #VALUE! | 2 | Construction of chamber for 100mm sluices valve | item3 | 10 | Nos
24 | Same as in CSI NO 13.01 above but for every coat after Ist coat. (CSI No. 13.02) |  | 2 | Sqm | 36 |  |  | Excess(+) | 1 | Full Conversion | INR | [40 empty] | #VALUE! | #VALUE! | #VALUE! | 2 | Construction of chamber for 100mm sluices valve | item3 | 10 | Nos
25 | Same as in CSI NO 13.01 above but for every coat on previously painted old wood or iron work as required, for proper completion of work( CSI No. 13.03) |  | 2 | Sqm | 49 |  |  | Excess(+) | 1 | Full Conversion | INR | [40 empty] | #VALUE! | #VALUE! | #VALUE! | 2 | Construction of chamber for 100mm sluices valve | item3 | 10 | Nos
26 | One priming coat and one coat oil bound acrelic distemper on new work including supply of all materials,labour and T&P etc. required for proper completion of the work. CSI No. 13.08 |  | 25 | Sqm | 69 |  |  | Excess(+) | 1 | Full Conversion | INR | [40 empty] | #VALUE! | #VALUE! | #VALUE! | 2 | Construction of chamber for 100mm sluices valve | item3 | 10 | Nos
27 | As inCSI NO 13.08 but for every coat after the first coat. (CSI No. 13.09) |  | 25 | Sqm | 28 |  |  | Excess(+) | 1 | Full Conversion | INR | [40 empty] | #VALUE! | #VALUE! | #VALUE! | 2 | Construction of chamber for 100mm sluices valve | item3 | 10 | Nos
28 | As in CSI NO 13.08 but for every coat on previously old oil bound distempered surface.. (CSI No. 13.10) |  | 25 | Sqm | 35 |  |  | Excess(+) | 1 | Full Conversion | INR | [40 empty] | #VALUE! | #VALUE! | #VALUE! | 2 | Construction of chamber for 100mm sluices valve | item3 | 10 | Nos
29 | Painting one coat with APEX or equivalent brand weather coat paint on new wall surfaces (well prepared with Birla putty and one coat of primer ICI or equivalent which shall be paid separately) including through washing with water including cost of all materials, labour, T&P required for proper completion of work. (CSI No. 13.22) |  | 25 | Sqm | 98 |  |  | Excess(+) | 1 | Full Conversion | INR | [40 empty] | #VALUE! | #VALUE! | #VALUE!
30 | Same as in item no 13.22 above but for every coat of additional APEX or equivalent brand weather coat paint . (CSI No. 13.23) |  | 25 | Sqm | 43 |  |  | Excess(+) | 1 | Full Conversion | INR | [40 empty] | #VALUE! | #VALUE! | #VALUE!
31 | Same as in item 13.22 but for each coat of APEX or equivalent brand weather coat paint .on previously treated surface. (CSI No. 13.24) |  | 25 | Sqm | 65 |  |  | Excess(+) | 1 | Full Conversion | INR | [40 empty] | #VALUE! | #VALUE! | #VALUE!
32 | Dismantling brick work or stone work in lime or cement mortar and including stacking of materials as directed by the Engineer-in-charge within a distance of 60 metres. CSI No. 15.01 |  | 0.5 | Cum | 575 |  |  | Excess(+) | 1 | Full Conversion | INR | [40 empty] | #VALUE! | #VALUE! | #VALUE! | 2 | Construction of chamber for 100mm sluices valve | item3 | 10 | Nos
33 | Dismantling reinforced cement concrete or reinforced brick work, including stacking of dismantled materials as directed by the Engineer-Incharge within a distance of 60 metres. CSI No. 15.03 |  | 0.25 | Cum | 1277 |  |  | Excess(+) | 1 | Full Conversion | INR | [40 empty] | #VALUE! | #VALUE! | #VALUE! | 2 | Construction of chamber for 100mm sluices valve | item3 | 10 | Nos
34 | Dismantling cement concrete or brick or granolithic floors including base concrete and including stacking of dismantled materials as directed by the Engineer In-charge within a distance of 60 metres. CSI No. 15.05 |  | 20 | Sqm | 66 |  |  | Excess(+) | 1 | Full Conversion | INR | [40 empty] | #VALUE! | #VALUE! | #VALUE! | 2 | Construction of chamber for 100mm sluices valve | item3 | 10 | Nos
35 | Dismantling existing plaster including disposal of refuse as directed by the Engineer-I/C within a distance of 60 M. CSI No. 15.11 |  | 21 | Sqm | 47 |  |  | Excess(+) | 1 | Full Conversion | INR | [40 empty] | #VALUE! | #VALUE! | #VALUE! | 2 | Construction of chamber for 100mm sluices valve | item3 | 10 | Nos
36 | Boring with 4" dia casing pipe (150mm dia bore) up to a profeble depth of 50m or more from ground level with skilled and unskilled laboour and T&P boring apparatus supervision charge etc. required for proper completion of the work. (CSI No. 20.23a) |  | 50 | Rm | 483 |  |  | Excess(+) | 1 | Full Conversion | INR | [40 empty] | #VALUE! | #VALUE! | #VALUE!
37 | Providing 110mm dia Plain PVC CASING PIPES (Aroma /Supreme) (Pressure10 Kg./ Sqcm.) for making tubewell assembly and cartage to boring site, including cost of all labour, materials and T&P required for assembly making and proper completion of work. (CSI No. 19.08) |  | 35 | Rm | 462 |  |  | Excess(+) | 1 | Full Conversion | INR | [40 empty] | #VALUE! | #VALUE! | #VALUE!
38 | Providing 110mm dia Slotted PVC CASING PIPES (Aroma /Supreme) (Pressure10 Kg./ Sqcm.) for making tubewell assembly and cartage to boring site, including cost of all labour, materials and T&P required for assembly making and proper completion of work. (CSI No. 19.10) |  | 10 | Rm | 578 |  |  | Excess(+) | 1 | Full Conversion | INR | [40 empty] | #VALUE! | #VALUE! | #VALUE!
39 | Supply and fixing of PVC 110 mm dia top plug of heavy quality including all labour material & T&P. (CSI No. 19.20b) |  | 1 | No | 276 |  |  | Excess(+) | 1 | Full Conversion | INR | [40 empty] | #VALUE! | #VALUE! | #VALUE!
40 | Supply & Installation of submersible pump of K.S.B/ CALAMA. or eqt. make including cost of labour, T&P and material required for completion of work. (b) 1 HP, outlet 32mm dia. or more, Head 71/36, Discharge 2000/6000 LPH(CSI No.19.32 a ) |  | 1 | No | 18524 |  |  | Excess(+) | 1 | Full Conversion | INR | [40 empty] | #VALUE! | #VALUE! | #VALUE!
41 | Supply and fixing of submersible cable Havels or equivalent make, for submersible pump complete in all respect. (a) 1.5 mm2 for pump up to 1 HP Hp.(CSI 19.33 a) |  | 50 | Rm | 81 |  |  | Excess(+) | 1 | Full Conversion | INR | [40 empty] | #VALUE! | #VALUE! | #VALUE!
42 | Supply and fixing 32mm dia of G.I. ("B" class ) column pipes JTC/ JINDAL make with column coupling socket as required for proper completion of work including all labour material & T&P. (CSI 19.22d) |  | 30 | Rm | 468 |  |  | Excess(+) | 1 | Full Conversion | INR | [40 empty] | #VALUE! | #VALUE! | #VALUE!
43 | Supply & installation of electrical control panel of L&T / Havells or equivalent make for submersible pump / pumpset containing contractor relay condenser. (b) for 0.50/ 2 H.P pump set single phase(NSI) |  | 1 | No | 3500 |  |  | Excess(+) | 1 | Full Conversion | INR | [40 empty] | #VALUE! | #VALUE! | #VALUE!
44 | Providing and laying of 25mm dia P.V.C. pipe with special such as tee, sockets etc for laying submersible cable including excavation of trenches (300x300) mm size and back filling of the same etc. required for proper completion of the work.(old sor 2020-21 CSI 19.18) |  | 10 | Rm | 45 |  |  | Excess(+) | 1 | Full Conversion | INR | [40 empty] | #VALUE! | #VALUE! | #VALUE!
45 | Cartage of TandP and boring set by manual boring to and fro from site of work.(old sor 2020-21 CSI 19.19) |  | 1 | job | 2500 |  |  | Excess(+) | 1 | Full Conversion | INR | [40 empty] | #VALUE! | #VALUE! | #VALUE!
46 | Testing and developing charges of tubewell for 48 hours or till supply of good discharge of water free from any foreign materials such as silt, sand etc. is obtained by O.P. unit/tractor.(old sor 2020-21 CSI 19.22) |  | 8 | Per hour | 150 |  |  | Excess(+) | 1 | Full Conversion | INR | [40 empty] | #VALUE! | #VALUE! | #VALUE!
47 | Supply and stacking pee gravel properly at levelled ground for measurement as directed by Engineer I/C, including all labour, T&P required for proper completion of work. (CSI No. 19.25) |  | 0.5 | Cum | 5374 |  |  | Excess(+) | 1 | Full Conversion | INR | [40 empty] | #VALUE! | #VALUE! | #VALUE!
48 | 20.04Renewing panes of 4.8 t0 5.7 mm glass including supply of glass with putty and brads including supply of all materials, labour and t&P etc. required for proper completion of the work.(a) glass of 4 mm thick panes. CSI No 20.04 (a) |  | 1.5 | Sqm | 854 |  |  | Excess(+) | 1 | Full Conversion | INR | [40 empty] | #VALUE! | #VALUE! | #VALUE! | 2 | Construction of chamber for 100mm sluices valve | item3 | 10 | Nos
49 | Cleaning of septic tank including disposal of waste out side the UPPCL area as per direction of the Engineer-in-charge including cost of all labour,T&P etc.required for proper completion of the work.(CSI No. 20.12) |  | 1 | Each | 1848 |  |  | Excess(+) | 1 | Full Conversion | INR | [40 empty] | #VALUE! | #VALUE! | #VALUE!
50 | Same as in item No.20.12 above but for inspection chamber..(CSI No. 20.13) |  | 1 | Each | 259 |  |  | Excess(+) | 1 | Full Conversion | INR | [40 empty] | #VALUE! | #VALUE! | #VALUE!
51 | Cieaning of existing damaged/choked sewer line including Dismantling CC/Bitumen floor if required and repairing the same after completion of work including Labour,T&P and other materials required for proper completion of work .(NSI) |  | 5 | RM | 250 |  |  | Excess(+) | 1 | Full Conversion | INR | [40 empty] | #VALUE! | #VALUE! | #VALUE!
52 | Supply and fixing of chromium polished iron fitting with screws for doors and windows etc. Tower bolt 10 mm dia 250 mm long.CSI No. 20.17 b |  | 2 | Each | 88 |  |  | Excess(+) | 1 | Full Conversion | INR | [40 empty] | #VALUE! | #VALUE! | #VALUE!
53 | Supply and fixing of chromium polished iron fitting with screws for doors and windows etc. Iron Hinges 100 mm Size 12 gauge thick CSI No. 20.17 d |  | 3 | Each | 77 |  |  | Excess(+) | 1 | Full Conversion | INR | [40 empty] | #VALUE! | #VALUE! | #VALUE!
54 | Supply and fixing of chromium polished iron fitting with screws for doors and windows etc. Handle 100 mm Size CSI No. 20.17 f |  | 2 | Each | 39 |  |  | Excess(+) | 1 | Full Conversion | INR | [40 empty] | #VALUE! | #VALUE! | #VALUE!
55 | Supply and fixing of chromium polished iron fitting with screws for doors and windows etc. L-Drop 16 mm dia 200 mm long.CSI No. 20.17 h |  | 1 | Each | 149 |  |  | Excess(+) | 1 | Full Conversion | INR | [40 empty] | #VALUE! | #VALUE! | #VALUE!
56 | Providing and fixing full way 25mm dia G.M. gate valve with wheel, ISI mark heavy quality including supply of all materials, labour and T&P required for proper completion of work. (CSI No. 26.04c) |  | 1 | Each | 1371 |  |  | Excess(+) | 1 | Full Conversion | INR | [40 empty] | #VALUE! | #VALUE! | #VALUE!
57 | Providing and fixing PVC CONNECTION PIPE, 450X15 mm with 2 brass units ISI mark heavy quality including supply of all materials, labour and T&P required for proper completion of work. (CSI No. 26.09b) |  | 1 | Each | 131 |  |  | Excess(+) | 1 | Full Conversion | INR | [40 empty] | #VALUE! | #VALUE! | #VALUE!
58 | Providing and fixing PVC BALL FLOAT VALVE 20 mm dia. WITH BRASS & UNION COMPLETE, ISI mark heavy quality including supply of all materials, labour and T&P required for proper completion of work. (CSI No. 26.06b) |  | 1 | No | 298 |  |  | Excess(+) | 1 | Full Conversion | INR | [40 empty] | #VALUE! | #VALUE! | #VALUE!
59 | Supply and fixing Euro or equivalent make water storage tank four layer of desired capacity including supply of all materials, labour and T and P etc. required for proper completion of work CSI No. 26.12 |  | 500 | litre | 11 |  |  | Excess(+) | 1 | Full Conversion | INR | [40 empty] | #VALUE! | #VALUE! | #VALUE!
60 | Supply and fixing CP Brass bib cock heavy quality 15mm dia (400gms) ISI marked (Hindware make) including supply of all materials, labour and TandP etc. required for proper completion of the work.. CSI No. 26.16 a |  | 1 | Each | 678 |  |  | Excess(+) | 1 | Full Conversion | INR | [40 empty] | #VALUE! | #VALUE! | #VALUE! | 2 | Construction of chamber for 100mm sluices valve | item3 | 10 | Nos
61 | Supply and fixing CP Brass bib cock heavy quality 15mm dia (200gms) ISI marked (Hindware make) including supply of all materials, labour and TandP etc. required for proper completion of the work.. CSI No. 26.16 b |  | 1 | Each | 420 |  |  | Excess(+) | 1 | Full Conversion | INR | [40 empty] | #VALUE! | #VALUE! | #VALUE!
62 | Supply and fixing CP Brass Angle Valve heavy quality 15mm dia ISI marked (Hindware make) including supply of all materials, labour and TandP etc. required for proper completion of the work.. CSI No. 26.16 i |  | 2 | Each | 571 |  |  | Excess(+) | 1 | Full Conversion | INR | [40 empty] | #VALUE! | #VALUE! | #VALUE!
63 | Supply and fixing CP Brass Pilar Cock heavy quality 15mm dia ISI marked (Hindware make) including supply of all materials, labour and TandP etc. required for proper completion of the work.. CSI No. 26.16 j |  | 1 | Each | 685 |  |  | Excess(+) | 1 | Full Conversion | INR | [40 empty] | #VALUE! | #VALUE! | #VALUE!
64 | Providing and fixing of 110 mm diaP.V.C. pressure pipe (6 Kg/sq.cm.) for with specials such as tee, bend, socket, elbow etc. including supply of all material, labour, TandP etc. required for proper completion of work.. CSI No. 26.17 |  | 6 | RM | 261 |  |  | Excess(+) | 1 | Full Conversion | INR | [40 empty] | #VALUE! | #VALUE! | #VALUE! | 2 | Construction of chamber for 100mm sluices valve | item3 | 10 | Nos
65 | Providing and Fixing 15 mm Dia ISI Approved CPVC Pipes Complete with Special such as bend,Tee, Socket, Cross,clamp etc earth work including filling the trenches etc required for proper completion of the work. The rate also includes concealed GI fitting where required , cutting and making good the walls etc and all materials, labour and T&P complete. (CSI No. 26.19) | 5 | 5 | RM | 109 |  |  | Excess(+) | 1 | Full Conversion | INR | [40 empty] | #VALUE! | #VALUE! | #VALUE! | 2 | Construction of chamber for 100mm sluices valve | item3 | 10 | Nos
66 | Providing and Fixing 20 mm Dia ISI Approved CPVC Pipes Complete with Special such as bend,Tee, Socket, Cross,clamp etc earth work including filling the trenches etc required for proper completion of the work. The rate also includes concealed GI fitting where required , cutting and making good the walls etc and all materials, labour and T&P complete. (CSI No. 26.20) | 7 | 9 | RM | 122 |  |  | Excess(+) | 1 | Full Conversion | INR | [40 empty] | #VALUE! | #VALUE! | #VALUE! | 2 | Construction of chamber for 100mm sluices valve | item3 | 10 | Nos
67 | Providing and Fixing 25 mm Dia ISI Approved CPVC Pipes Complete with Special such as bend,Tee, Socket, Cross,clamp etc earth work including filling the trenches etc required for proper completion of the work. The rate also includes concealed GI fitting where required , cutting and making good the walls etc and all materials, labour and T&P complete. (CSI No. 26.21) | 8 | 10 | RM | 154 |  |  | Excess(+) | 1 | Full Conversion | INR | [40 empty] | #VALUE! | #VALUE! | #VALUE!
68 | Attending complaint maintenance and repair of water supply works by PLUMBER day basis. Chapter -1,Item15 + 10% CP |  | 1 | Job | 522.5 |  |  | Excess(+) | 1 | Full Conversion | INR | [40 empty] | #VALUE! | #VALUE! | #VALUE!
69 | Providing and fixing first quality white glazed "Orissa" pattern W.C.Pan Hindustan, Cera make. size 580 mm.(Hindustan,Cera Make) with out "P" trap including supply of all materials,labour and T&P etc.complete. (CSI No. 27.01) |  | 1 | Each | 2379 |  |  | Excess(+) | 1 | Full Conversion | INR | [40 empty] | #VALUE! | #VALUE! | #VALUE! | 2 | Construction of chamber for 100mm sluices valve | item3 | 10 | Nos
70 | As in item no. 27.01 but of European type. (CSI No. 27.02) |  | 1 | Each | 3179 |  |  | Excess(+) | 1 | Full Conversion | INR | [40 empty] | #VALUE! | #VALUE! | #VALUE!
71 | Providing and fixing PLASTIC SEAT COVER COMPLETE WITH PLASTIC LID FOR EUROPEAN TYPE WC ISI MARKED including supply of all materials,labour and T&P etc.complete. (CSI No. 27.04) |  | 1 | Each | 973 |  |  | Excess(+) | 1 | Full Conversion | INR | [40 empty] | #VALUE! | #VALUE! | #VALUE!
72 | Providing and fixing flat back 465 mm.x 355 mm x 265 mm. size lipped front urinal basin of white glazed earthern ware first quality (Hindutan, Neycer make) I.S.I. marked including supply of all materials,labour and T&P etc. required for proper completion of the work. (CSI No. 27.05) |  | 1 | Each | 2455 |  |  | Excess(+) | 1 | Full Conversion | INR | [40 empty] | #VALUE! | #VALUE! | #VALUE!
73 | Providing and fixing 550X400 mm wash hand basin of white glazed earthern ware first quality I.S.I. marked (Hindustan,Neycer / Cera make) including supply of all materials, labour and T&P etc. required for proper completion of the work. (CSI No. 27.08) |  | 1 | Each | 3266 |  |  | Excess(+) | 1 | Full Conversion | INR | [40 empty] | #VALUE! | #VALUE! | #VALUE! | 2 | Construction of chamber for 100mm sluices valve | item3 | 10 | Nos
74 | Providing and fixing 10 litres low level PVC flushing cistern, COMPLETE WITH ALL FITTINGS including supply of all materials, labour and T&P etc. required for proper completion of the work. (CSI No. 27.12) |  | 1 | Each | 1320 |  |  | Excess(+) | 1 | Full Conversion | INR | [40 empty] | #VALUE! | #VALUE! | #VALUE!
75 | Providing and fixing in position 32 mm. dia P.V.C. flush pipe. for W.C. with unions, bends etc. including supply of all materials,labour and T&P etc.required for proper completion of the work. (CSI No. 27.13) |  | 1 | Each | 112 |  |  | Excess(+) | 1 | Full Conversion | INR | [40 empty] | #VALUE! | #VALUE! | #VALUE!
76 | Providing and fixing in position 32 mm. dia P.V.C. WASTE PIPE FOR WASH BASIN. including supply of all materials,labour and T&P etc.required for proper completion of the work. (CSI No. 27.14) |  | 1 | Each | 92 |  |  | Excess(+) | 1 | Full Conversion | INR | [40 empty] | #VALUE! | #VALUE! | #VALUE!
77 | Providing and fixing 600 mm x 450 mm beveled edge mirror of Atul,Kiran makeglass with Indian polish 6.50 mm thick complete with back of 600 mm x 450 mm x 6 mm hard board sheet fixed to wooden cieats with C.P. brass screws and washers including supply of all materials, labour and T&P etc.required for proper completion of the work. (CSI No. 27.15) |  | 1 | Each | 968 |  |  | Excess(+) | 1 | Full Conversion | INR | [40 empty] | #VALUE! | #VALUE! | #VALUE! | 2 | Construction of chamber for 100mm sluices valve | item3 | 10 | Nos
78 | Providing and fixing 100 mm M.S. holder bat clamps of approved design including supply of all materials,labour and T&P etc. required for proper completion of the work for 100 mm. dia pipe. (CSI No. 27.20a) |  | 1 | Each | 86 |  |  | Excess(+) | 1 | Full Conversion | INR | [40 empty] | #VALUE! | #VALUE! | #VALUE!
79 | Providing and fixing 75 mm M.S. holder bat clamps of approved design including supply of all materials,labour and T&P etc. required for proper completion of the work for 100 mm. dia pipe. (CSI No. 27.20b) |  | 1 | Each | 83 |  |  | Excess(+) | 1 | Full Conversion | INR | [40 empty] | #VALUE! | #VALUE! | #VALUE!
80 | Supply and fixing PVC Nahani Trap India make of heavy approved quality complete with CI grating, including supply of all materials,labour and T&P etc. required for proper completion of the work. (CSI No. 27.21b) |  | 1 | Each | 567 |  |  | Excess(+) | 1 | Full Conversion | INR | [40 empty] | #VALUE! | #VALUE! | #VALUE!
81 | Providing and fixing 100 mm dia PVC "P" or "S" trap including cement concrete and all materials, labour cartage T&P etc.required for proper completion of the work.(For W.C.) (CSI No. 27.24) |  | 1 | Each | 553 |  |  | Excess(+) | 1 | Full Conversion | INR | [40 empty] | #VALUE! | #VALUE! | #VALUE!
82 | Providing and fixing CI GRATING 100 mm dia including all materials, labour cartage T&P etc.required for proper completion of the work. (CSI No. 27.25) |  | 2 | Each | 61 |  |  | Excess(+) | 1 | Full Conversion | INR | [40 empty] | #VALUE! | #VALUE! | #VALUE!
83 | Providing and laying 110 mm dia SWR, PVC ( Finolex or equivalent ) pipe including cost of excavation, C.C etc including its jointing and connection, all materials, labour and T&P etc. required for proper completion of the work. (CSI No. 27.29 C ) |  | 4 | RM | 397 |  |  | Excess(+) | 1 | Full Conversion | INR | [40 empty] | #VALUE! | #VALUE! | #VALUE!
84 | Providing and laying 75 mm SWR, PVC ( Finolex or equivalent ) pipe including cost of excavation, C.C etc including its jointing and connection, all materials, labour and T&P etc. required for proper completion of the work. (CSI No. 27.29a) |  | 1 | RM | 287 |  |  | Excess(+) | 1 | Full Conversion | INR | [40 empty] | #VALUE! | #VALUE! | #VALUE!
85 | Wiring point for fan/fresh air fan (light duty exhaust fan) 1.5 sq. mm FR PVC insulated multistrand single core copper conductor cable PVC conduit pipe concealed in the wall, 14 SWG copper earth continuity wire and approved quality, piano type switch & ceiling rose as per approved sample on 3mm thick phenolic laminated backelite sheet etc. of matching shade with wall colour complete in all respects as per direction of E/I. CSI No UPPWD 133(C) |  | 1 | Nos | 708 |  |  | Excess(+) | 1 | Full Conversion | INR | [40 empty] | #VALUE! | #VALUE! | #VALUE!
86 | Wiring point for light with 1.5 sq. mm. FR PVC insulated multistrand single copper conductor cable in PVC conduit pipe concealed in the wall, 14 SWG copper PVC coated Earth continuity wire, and approved quality, piano type switch ceiling rose/angle/batten holder as per approved sample on 3mm thick phenolic laminated bakelite sheet etc. of matching shade with wall colour complete in all respect CSI No UPPWD 131(C) |  | 1 | Nos | 643 |  |  | Excess(+) | 1 | Full Conversion | INR | [40 empty] | #VALUE! | #VALUE! | #VALUE!
Total | [51 empty] | #VALUE! | #VALUE! | #VALUE! | 4 | Construction of chamber for 100mm sluice plates | item5 | 10 | Nos
Annexure-II
Name of Work:- Construction of 01 No. Toilet with septic tank & soak pit and water supply system arrangement at various sub-station
Sl. No. | Item Description | Item Code / Make | Quantity | Units | Estimated Rate in Rs. P |  |  | Addition / Deduction | Addition / Deduction Values | Currency Convertion against each Item | Quoted Currency in INR / Other Currency | BASIC RATE In Figures To be entered by the Bidder Rs. P | Excise Duty | VAT | Freight Charges ( Unloading & Stacking) | Any Other Taxes/Duties/Levies |  |  | Other Taxes 2 | IIIrd Party i.e DGS&D / RITES etc Inspection Charges @0.34%+Service Tax | Less for Cenvat Credit,if any respect of Supplies Under full Excise Duty Category | [30 empty] | TOTAL AMOUNT Without Taxes in Rs. P | TOTAL AMOUNT With Taxes | TOTAL AMOUNT In Words
1 | 2 | 3 | 3 | 4 | 5 | 7 | 8 | 9 | 10 | 11 | 12 | 13 | 14 | 15 | 16 | 17 | 18 | 19 | 20 | 21 | 22 | 23 | 24 | 25 | 26 | 27 | 28 | 29 | 30 | 31 | 32 | 33 | 34 | 35 | 36 | 37 | 38 | 39 | 40 | 41 | 42 | 43 | 44 | 45 | 46 | 47 | 48 | 49 | 50 | 51 | 52 | 53 | 54 | 55
1 | Excavation in foundation in ordinary soil (Loam Clay or Sand) including lift upto 1.5m and lead upto 30m and including filling, watering and ramming of excavated earth into the trenches or into the space between the building and sides of the foundation work. CSI No. 4.01 |  | 6 | Cum. | 195 |  |  | Excess(+) | 1 | Full Conversion | INR | [40 empty] | #VALUE! | #VALUE! | #VALUE! | 3 | Supplying, Conveying and fixing spls. Including ea | item4 | 10 | Nos
2 | Earth filling under floors and/or sub station area including cost of earth when obtained from with in 8 km outside UPPCL area including its roylty and carriage, loading/ unloading, spreading , watering, ramming in 20 cm layers and dressing of earth etc. for proper completion of the work. (CSI No. 4.10) |  | 1 | Cum. | 433 |  |  | Excess(+) | 1 | Full Conversion | INR | [40 empty] | #VALUE! | #VALUE! | #VALUE!
3 | Concrete with 4cm gauge approved stone ballast, coarse sand and cement in proportion of 12:6:1 in foundations & under floors including supply of all materials, labour and tools and plants etc. required for proper completion of work. CSI No. 5.02 |  | 1 | Cum. | 5928 |  |  | Excess(+) | 1 | Full Conversion | INR | [40 empty] | #VALUE! | #VALUE! | #VALUE! | 3 | Supplying, Conveying and fixing spls. Including ea | item4 | 10 | Nos
4 | Cement concrete with 2cm gauge approved hard stone ballast, coarse sand and cement in proportion of 4:2:1 including supply of all materials, labour,side shuttering if required and T&P etc. required for proper completion of work. CSI No. 5.06 |  | 0.1 | Cum | 7455 |  |  | Excess(+) | 1 | Full Conversion | INR | [40 empty] | #VALUE! | #VALUE! | #VALUE! | 1.01 | Supplying, Conveying and fixing spls. Including eart | item1 | 123.223 | Nos
5 | Cement concrete with 2cm gauge approved hard stone ballast, coarse sand and cement in proportion of 3:1.5:1. including supply of all materials, labour,side shuttering if required and T&P etc. required for proper completion of work CSI No. 5.21 |  | 0.2 | Cum | 7926 |  |  | Excess(+) | 1 | Full Conversion | INR | [40 empty] | #VALUE! | #VALUE! | #VALUE! | 1.01 | Supplying, Conveying and fixing spls. Including eart | item1 | 123.223 | Nos
6 | Precast cement concrete door sills, chaukhats boundary posts, shelves and similar small work with cement, approved coarse sand (F.M. 1.8 to 2.5) and 2 cm gauge graded approved hard stone ballast in the proportion 1:1.5:3, excluding reinforcement but including fixig the same in position including cost of all other material, labor and T&P . (CSI No. 5.22) |  | 0.2 | Cum | 9478 |  |  | Excess(+) | 1 | Full Conversion | INR | [40 empty] | #VALUE! | #VALUE! | #VALUE!
7 | RCC work with cement approved coarse sand and 2 cm gauge graded approved hard stone ballast like grainite, quartzite etc in proportion 1:1.5:3 in lintels or bends and sun shade of doors and windows, excluding supply of reinforcement & its bending but including its fixing and binding the same with binding wire,including necessary centering and smooth shuttering, including cost of all other materials labour and T&P etc. required for proper completion of work . CSI No. 5.23 |  | 0.7 | Cum | 9134 |  |  | Excess(+) | 1 | Full Conversion | INR | [40 empty] | #VALUE! | #VALUE! | #VALUE! | 1.01 | Supplying, Conveying and fixing spls. Including eart | item1 | 123.223 | Nos
8 | RCC work with cement approved coarse sand and 2 cm gauge graded approved hard stone ballast like grainite, quartzite etc in proportion 1:1.5:3 in slab, excluding supply of reinforcement & its bending but including its fixing and binding the same with binding wire, including necessary centering and smooth shuttering, including cost of all other materials labour and T&P etc. required for proper completion of work . (CSI No. 5.24) |  | 1.1 | Cum | 10518 |  |  | Excess(+) | 1 | Full Conversion | INR | [40 empty] | #VALUE! | #VALUE! | #VALUE! | 1.01 | Supplying, Conveying and fixing spls. Including eart | item1 | 123.223 | Nos
9 | RCC work with cement, approved coarse sand (F.M. 1.8 to 2.5) and 2 cm gauge graded approved hard stone ballast like granite quartzite etc from Dalla, Jhansi or other quarries in proportion 1:1.5:3 in raft foundation and footings , excluding supply of reinforcement & its bending but including its fixing and binding the same with binding wire, including cost of all other materials labour and T&P. (CSI No. 5.27) |  | 0.1 | Cum | 8729 |  |  | Excess(+) | 1 | Full Conversion | INR | [40 empty] | #VALUE! | #VALUE! | #VALUE!
10 | First class brick work in 1:6 cement and coarse sand mortar in foundation and plinth including supply of all materials, labour & T&P etc. required for proper completion of work. CSI No. 6.01 |  | 3 | Cum. | 5213 |  |  | Excess(+) | 1 | Full Conversion | INR | [40 empty] | #VALUE! | #VALUE! | #VALUE! | 2 | Construction of chamber for 100mm sluices valve | item3 | 10 | Nos
11 | First class brickwork in 1:6 cement and coarse sand mortar in super structure including necessary cutting and moulding of bricks as required and also including honeycomb brick work, thickness of wall not to be less than 1 brick (230mm). CSI No. 6.01+6.07+6.08 |  | 3 | Cum | 5908 |  |  | Excess(+) | 1 | Full Conversion | INR | [40 empty] | #VALUE! | #VALUE! | #VALUE! | 2 | Construction of chamber for 100mm sluices valve | item3 | 10 | Nos
12 | First class brickwork in 1:4 cement and coarse sand mortar in super structure including necessary cutting and moulding of bricks as required and also including honeycomb brick work, thickness of wall not to be less than 1 brick (115mm). CSI No.6.03+6.07+6.09 |  | 0.1 | Cum | 6266 |  |  | Excess(+) | 1 | Full Conversion | INR | [40 empty] | #VALUE! | #VALUE! | #VALUE!
13 | Supply and filling brick bat in soak pit including all labour,material and T&P etc complete. (for 01 soak pit) (CSI No. 6.23) |  | 1 | Cum | 1372 |  |  | Excess(+) | 1 | Full Conversion | INR | [40 empty] | #VALUE! | #VALUE! | #VALUE!
14 | Supply and fixing of 32 mm thick single leaf flush door shutter ( boiled water resistance, phenol maldehide resin bonded, hot pressed factory made) commercial quality to I.S.2202 part-1 (1983) ISI marked including fixing of wooden cleats and stoppers and including fixing and adjustment of hinges,bolts.locks,handles, springs and other fittings but excluding their supply including all materials, labour & T&P etc. required for proper completion of work. (CSI No. 8.57) |  | 2 | Sqm | 1927 |  |  | Excess(+) | 1 | Full Conversion | INR | [40 empty] | #VALUE! | #VALUE! | #VALUE!
15 | Mild Steel or Iron work in heavy sizes such as trusses built up gates, door frames, record racks , roof work , window / boundary grill or railing and T/F Rail etc. wrought to required form including holes rivetting or welding where necessary and also fixing in proper position and alignment including cost of all materials, lobour and T&P required for proper completion of work.CSI No. 9.01 |  | 0.025 | M.T | 98843 |  |  | Excess(+) | 1 | Full Conversion | INR | [40 empty] | #VALUE! | #VALUE! | #VALUE! | 2 | Construction of chamber for 100mm sluices valve | item3 | 10 | Nos
16 | TMT or Tor steel in plain work such as reinforced concrete or reinforced brick work (when not included in an over all rates) wrought to required shape as necessary including bending for proper completion of the work and including supply of steel its wastage, bend, hooks and authorized overlapping shall be measured separately CSI No. 9.03 |  | 0.13 | M.T | 87899 |  |  | Excess(+) | 1 | Full Conversion | INR | [40 empty] | #VALUE! | #VALUE! | #VALUE! | 2 | Construction of chamber for 100mm sluices valve | item3 | 10 | Nos
17 | Supply and fixing galvanised mosquito proof jali (16x24 gauge) with M.S. flat of 20 x 3 mm. size, on both sides screwed or welded to window or door frame. (CSI No. 9.18) |  | 2 | Sqm | 728 |  |  | Excess(+) | 1 | Full Conversion | INR | [40 empty] | #VALUE! | #VALUE! | #VALUE!
18 | 12 mm thick plaster with cement mortar consisting of one part of cement & three part of coarse sand (1:3), minimum thickness not to be less then 10 mm including supply of all material labour and T&P etc for proper completion of work. (CSI No. 11.06) |  | 13 | Sqm | 214 |  |  | Excess(+) | 1 | Full Conversion | INR | [40 empty] | #VALUE! | #VALUE! | #VALUE! | 2 | Construction of chamber for 100mm sluices valve | item3 | 10 | Nos
19 | 12 mm thick plaster with cement mortar consisting of one part of cement & four part of coarse sand (1:4), minimum thickness not to be less then 10 mm including supply of all material, labour and T&P etc for proper completion of work. (CSI No. 11.07) |  | 45 | Sqm | 197 |  |  | Excess(+) | 1 | Full Conversion | INR | [40 empty] | #VALUE! | #VALUE! | #VALUE! | 2 | Construction of chamber for 100mm sluices valve | item3 | 10 | Nos
20 | Add for extra labour and materials for plaster over rough face of one brick thick wall. (CSI No. 11.12) |  | 5 | Sqm | 25 |  |  | Excess(+) | 1 | Full Conversion | INR | [40 empty] | #VALUE! | #VALUE! | #VALUE!
21 | S/mixing approved water proofing compound (CICO,DR FIXIT etc) in cement mortar in plaster or concrete work in the proportion as recommended by the manufacturer. (CSI No. 11.15) |  | 2 | kg | 47 |  |  | Excess(+) | 1 | Full Conversion | INR | [40 empty] | #VALUE! | #VALUE! | #VALUE!
22 | Providing (12x15) mm section groove in plaster including all material, labour and T&P etc. required for proper completion of the work. (CSI No. 11.16) |  | 38 | Rmt. | 12 |  |  | Excess(+) | 1 | Full Conversion | INR | [40 empty] | #VALUE! | #VALUE! | #VALUE!
23 | Making drip coarse (25x12) mm in 1:2 cement and coarse sand including supply of all materials, labour and T&P etc required for proper completion of work. (CSI No. 11.19) |  | 10 | Rmt. | 12 |  |  | Excess(+) | 1 | Full Conversion | INR | [40 empty] | #VALUE! | #VALUE! | #VALUE!
24 | 3 mm thick floating coat of neat cement finish including supply of all materials, labour and T&P etc. required for proper completion of the work.( cement consumtion 0.044 bag/Sq.m.) CSI No. 11.20 |  | 3 | Sqm | 21 |  |  | Excess(+) | 1 | Full Conversion | INR | [40 empty] | #VALUE! | #VALUE! | #VALUE! | 2 | Construction of chamber for 100mm sluices valve | item3 | 10 | Nos
25 | 4.0 cm thick 1:2:4 plain cement concrete floor with cement, approved coarse sand & 2cm graded approved stone ballast laid in panels finished with 3mm floating coat of neat cement or cement and marble dust in ratio of 5:1 as specified and removing any overlapping mortar at the joints of the panels if any and giving them a uniform finish including supply of all materials, labour and T&P etc, required for proper completion of the work. without base CC (CSI No. 12.04) |  | 2 | Sqm | 429 |  |  | Excess(+) | 1 | Full Conversion | INR | [40 empty] | #VALUE! | #VALUE! | #VALUE! | 2 | Construction of chamber for 100mm sluices valve | item3 | 10 | Nos
26 | Supply and Laying 08 mm thick glazed floor tiles of Kajaria, Somany, Johnson or equivalent make, with 1:3 cement and approved coarse sand mortar finished with white cement slurry, jointing and polishing complete, including supply of all materials, labour and T&P etc. completion required for proper completion of the work. (CSI No. 12.11) |  | 16.5 | Sqm | 1096 |  |  | Excess(+) | 1 | Full Conversion | INR | [40 empty] | #VALUE! | #VALUE! | #VALUE! | 2 | Construction of chamber for 100mm sluices valve | item3 | 10 | Nos
27 | Painting or varnishing new iron work in small areas or new wood work with one coat of ready mixed priming paint and one coat of approved superior quality ready mix paint "Luxol" or equivalent brand or varnish including supply of all materials, labour and T&P etc. required for proper completion of the work. Paint to be used should conform to the I.S. 103-1950. CSI No. 13.01 |  | 3.8 | Sqm | 77 |  |  | Excess(+) | 1 | Full Conversion | INR | [40 empty] | #VALUE! | #VALUE! | #VALUE! | 2 | Construction of chamber for 100mm sluices valve | item3 | 10 | Nos
28 | Same as in CSI NO 13.01 above but for every coat after Ist coat. (CSI No. 13.02) |  | 3.8 | Sqm | 36 |  |  | Excess(+) | 1 | Full Conversion | INR | [40 empty] | #VALUE! | #VALUE! | #VALUE! | 2 | Construction of chamber for 100mm sluices valve | item3 | 10 | Nos
29 | One priming coat and one coat oil bound acrelic distemper on new work including supply of all materials,labour and T&P etc. required for proper completion of the work. CSI No. 13.08 |  | 28 | Sqm | 69 |  |  | Excess(+) | 1 | Full Conversion | INR | [40 empty] | #VALUE! | #VALUE! | #VALUE! | 2 | Construction of chamber for 100mm sluices valve | item3 | 10 | Nos
30 | As inCSI NO 13.08 but for every coat after the first coat. (CSI No. 13.09) |  | 28 | Sqm | 28 |  |  | Excess(+) | 1 | Full Conversion | INR | [40 empty] | #VALUE! | #VALUE! | #VALUE! | 2 | Construction of chamber for 100mm sluices valve | item3 | 10 | Nos
31 | Painting one coat with APEX or equivalent brand weather coat paint on new wall surfaces (well prepared with Birla putty and one coat of primer ICI or equivalent which shall be paid separately) including through washing with water including cost of all materials, labour, T&P required for proper completion of work. (CSI No. 13.22) |  | 30 | Sqm | 98 |  |  | Excess(+) | 1 | Full Conversion | INR | [40 empty] | #VALUE! | #VALUE! | #VALUE!
32 | Same as in item no 13.22 above but for every coat of additional APEX or equivalent brand weather coat paint . (CSI No. 13.23) |  | 30 | Sqm | 43 |  |  | Excess(+) | 1 | Full Conversion | INR | [40 empty] | #VALUE! | #VALUE! | #VALUE!
33 | Same as in item 13.22 but for each coat of APEX or equivalent brand weather coat paint .on previously treated surface. (CSI No. 13.24) |  | 30 | Sqm | 65 |  |  | Excess(+) | 1 | Full Conversion | INR | [40 empty] | #VALUE! | #VALUE! | #VALUE!
34 | Dismantling brick work or stone work in lime or cement mortar and including stacking of materials as directed by the Engineer-in-charge within a distance of 60 metres. CSI No. 15.01 |  | 0.5 | Cum | 575 |  |  | Excess(+) | 1 | Full Conversion | INR | [40 empty] | #VALUE! | #VALUE! | #VALUE! | 2 | Construction of chamber for 100mm sluices valve | item3 | 10 | Nos
35 | Dismantling reinforced cement concrete or reinforced brick work, including stacking of dismantled materials as directed by the Engineer-Incharge within a distance of 60 metres. CSI No. 15.03 |  | 0.25 | Cum | 1277 |  |  | Excess(+) | 1 | Full Conversion | INR | [40 empty] | #VALUE! | #VALUE! | #VALUE! | 2 | Construction of chamber for 100mm sluices valve | item3 | 10 | Nos
36 | Dismantling cement concrete or brick or granolithic floors including base concrete and including stacking of dismantled materials as directed by the Engineer In-charge within a distance of 60 metres. CSI No. 15.05 |  | 4 | Sqm | 66 |  |  | Excess(+) | 1 | Full Conversion | INR | [40 empty] | #VALUE! | #VALUE! | #VALUE! | 2 | Construction of chamber for 100mm sluices valve | item3 | 10 | Nos
37 | Dismantling existing plaster including disposal of refuse as directed by the Engineer-I/C within a distance of 60 M. CSI No. 15.11 |  | 1.5 | Sqm | 47 |  |  | Excess(+) | 1 | Full Conversion | INR | [40 empty] | #VALUE! | #VALUE! | #VALUE! | 2 | Construction of chamber for 100mm sluices valve | item3 | 10 | Nos
38 | Boring with 4" dia casing pipe (150mm dia bore) up to a profeble depth of 50m from ground level with skilled and unskilled laboour and T&P boring apparatus supervision charge etc. required for proper completion of the work. (CSI No. 20.23a) |  | 60 | Rm | 483 |  |  | Excess(+) | 1 | Full Conversion | INR | [40 empty] | #VALUE! | #VALUE! | #VALUE!
39 | Providing 110mm dia Plain PVC CASING PIPES (Aroma /Supreme) (Pressure10 Kg./ Sqcm.) for making tubewell assembly and cartage to boring site, including cost of all labour, materials and T&P required for assembly making and proper completion of work. (CSI No. 19.08) |  | 48 | Rm | 462 |  |  | Excess(+) | 1 | Full Conversion | INR | [40 empty] | #VALUE! | #VALUE! | #VALUE!
40 | Providing 110mm dia Slotted PVC CASING PIPES (Aroma /Supreme) (Pressure10 Kg./ Sqcm.) for making tubewell assembly and cartage to boring site, including cost of all labour, materials and T&P required for assembly making and proper completion of work. (CSI No. 19.10) |  | 12 | Rm | 578 |  |  | Excess(+) | 1 | Full Conversion | INR | [40 empty] | #VALUE! | #VALUE! | #VALUE!
41 | Supply and fixing of PVC 110 mm dia top plug of heavy quality including all labour material & T&P. (CSI No. 19.20b) |  | 1 | No | 276 |  |  | Excess(+) | 1 | Full Conversion | INR | [40 empty] | #VALUE! | #VALUE! | #VALUE!
42 | Supply and installation of 0.5 HP Kirloskar or equivalent make horizontal, self priming, single phase ,monoblock tullu pump including cost of labour, T&P and material required for completion of work. (CSI No. 19.30) |  | 1 | No | 4873 |  |  | Excess(+) | 1 | Full Conversion | INR | [40 empty] | #VALUE! | #VALUE! | #VALUE!
43 | Supply & Installation of submersible pump of K.S.B/ CALAMA. or eqt. make including cost of labour, T&P and material required for completion of work. (b) 1 HP, outlet 32mm dia. or more, Head 71/36, Discharge 2000/6000 LPH(CSI No.19.32 a ) |  | 1 | No | 18524 |  |  | Excess(+) | 1 | Full Conversion | INR | [40 empty] | #VALUE! | #VALUE! | #VALUE!
44 | Supply and fixing of submersible cable Havels or equivalent make, for submersible pump complete in all respect. (a) 1.5 mm2 for pump up to 1 HP Hp.(CSI 19.33 a) |  | 63.5 | Rm | 81 |  |  | Excess(+) | 1 | Full Conversion | INR | [40 empty] | #VALUE! | #VALUE! | #VALUE!
45 | Supply and fixing 32mm dia of G.I. ("B" class ) column pipes JTC/ JINDAL make with column coupling socket as required for proper completion of work including all labour material & T&P. (CSI 19.22d) |  | 35 | Rm | 468 |  |  | Excess(+) | 1 | Full Conversion | INR | [40 empty] | #VALUE! | #VALUE! | #VALUE!
46 | Supply & installation of electrical control panel of L&T / Havells or equivalent make for submersible pump / pumpset containing contractor relay condenser. (b) for 0.50/ 2 H.P pump set single phase(NSI) |  | 1 | No | 3500 |  |  | Excess(+) | 1 | Full Conversion | INR | [40 empty] | #VALUE! | #VALUE! | #VALUE!
47 | Providing and laying of 25mm dia P.V.C. pipe with special such as tee, sockets etc for laying submersible cable including excavation of trenches (300x300) mm size and back filling of the same etc. required for proper completion of the work.(old sor 2020-21 CSI 19.18) |  | 10 | Rm | 45 |  |  | Excess(+) | 1 | Full Conversion | INR | [40 empty] | #VALUE! | #VALUE! | #VALUE!
48 | Cartage of TandP and boring set by manual boring to and fro from site of work.(old sor 2020-21 CSI 19.19) |  | 1 | job | 2500 |  |  | Excess(+) | 1 | Full Conversion | INR | [40 empty] | #VALUE! | #VALUE! | #VALUE!
49 | Testing and developing charges of tubewell for 48 hours or till supply of good discharge of water free from any foreign materials such as silt, sand etc. is obtained by O.P. unit/tractor.(old sor 2020-21 CSI 19.22) |  | 20 | Per hour | 150 |  |  | Excess(+) | 1 | Full Conversion | INR | [40 empty] | #VALUE! | #VALUE! | #VALUE!
50 | Supply and stacking pee gravel properly at levelled ground for measurement as directed by Engineer I/C, including all labour, T&P required for proper completion of work. (CSI No. 19.25) |  | 1 | Cum | 5374 |  |  | Excess(+) | 1 | Full Conversion | INR | [40 empty] | #VALUE! | #VALUE! | #VALUE!
51 | 20.04-Renewing panes of 4.8 t0 5.7 mm glass including supply of glass with putty and brads including supply of all materials, labour and t&P etc. required for proper completion of the work.(a) glass of 4 mm thick panes. CSI No 20.04 (a) |  | 1.5 | Sqm | 854 |  |  | Excess(+) | 1 | Full Conversion | INR | [40 empty] | #VALUE! | #VALUE! | #VALUE! | 2 | Construction of chamber for 100mm sluices valve | item3 | 10 | Nos
52 | Supply and fixing of chromium polished iron fitting with screws for doors and windows etc. Tower bolt 10 mm dia 250 mm long.CSI No. 20.17 b |  | 2 | Each | 88 |  |  | Excess(+) | 1 | Full Conversion | INR | [40 empty] | #VALUE! | #VALUE! | #VALUE!
53 | Supply and fixing of chromium polished iron fitting with screws for doors and windows etc. Iron Hinges 100 mm Size 12 gauge thick CSI No. 20.17 d |  | 3 | Each | 77 |  |  | Excess(+) | 1 | Full Conversion | INR | [40 empty] | #VALUE! | #VALUE! | #VALUE!
54 | Supply and fixing of chromium polished iron fitting with screws for doors and windows etc. Handle 100 mm Size CSI No. 20.17 f |  | 2 | Each | 39 |  |  | Excess(+) | 1 | Full Conversion | INR | [40 empty] | #VALUE! | #VALUE! | #VALUE!
55 | Supply and fixing of chromium polished iron fitting with screws for doors and windows etc. L-Drop 16 mm dia 200 mm long.CSI No. 20.17 h |  | 1 | Each | 149 |  |  | Excess(+) | 1 | Full Conversion | INR | [40 empty] | #VALUE! | #VALUE! | #VALUE!
56 | Providing and fixing full way 25mm dia G.M. gate valve with wheel, ISI mark heavy quality including supply of all materials, labour and T&P required for proper completion of work. (CSI No. 26.04c) |  | 1 | Each | 1371 |  |  | Excess(+) | 1 | Full Conversion | INR | [40 empty] | #VALUE! | #VALUE! | #VALUE!
57 | Providing and fixing PVC CONNECTION PIPE, 450X15 mm with 2 brass units ISI mark heavy quality including supply of all materials, labour and T&P required for proper completion of work. (CSI No. 26.09b) |  | 1 | Each | 131 |  |  | Excess(+) | 1 | Full Conversion | INR | [40 empty] | #VALUE! | #VALUE! | #VALUE!
58 | Providing and fixing PVC BALL FLOAT VALVE 20 mm dia. WITH BRASS & UNION COMPLETE, ISI mark heavy quality including supply of all materials, labour and T&P required for proper completion of work. (CSI No. 26.06b) |  | 1 | No | 298 |  |  | Excess(+) | 1 | Full Conversion | INR | [40 empty] | #VALUE! | #VALUE! | #VALUE!
59 | Supply and fixing Euro or equivalent make water storage tank four layer of desired capacity including supply of all materials, labour and T and P etc. required for proper completion of work CSI No. 26.12 |  | 500 | litre | 11 |  |  | Excess(+) | 1 | Full Conversion | INR | [40 empty] | #VALUE! | #VALUE! | #VALUE!
60 | Supply and fixing CP Brass bib cock heavy quality 15mm dia (400gms) ISI marked (Hindware make) including supply of all materials, labour and TandP etc. required for proper completion of the work.. CSI No. 26.16 a |  | 1 | Each | 678 |  |  | Excess(+) | 1 | Full Conversion | INR | [40 empty] | #VALUE! | #VALUE! | #VALUE! | 2 | Construction of chamber for 100mm sluices valve | item3 | 10 | Nos
61 | Supply and fixing CP Brass bib cock heavy quality 15mm dia (200gms) ISI marked (Hindware make) including supply of all materials, labour and TandP etc. required for proper completion of the work.. CSI No. 26.16 b |  | 1 | Each | 420 |  |  | Excess(+) | 1 | Full Conversion | INR | [40 empty] | #VALUE! | #VALUE! | #VALUE!
62 | Supply and fixing CP Brass Angle Valve heavy quality 15mm dia ISI marked (Hindware make) including supply of all materials, labour and TandP etc. required for proper completion of the work.. CSI No. 26.16 i |  | 2 | Each | 571 |  |  | Excess(+) | 1 | Full Conversion | INR | [40 empty] | #VALUE! | #VALUE! | #VALUE!
63 | Supply and fixing CP Brass Pilar Cock heavy quality 15mm dia ISI marked (Hindware make) including supply of all materials, labour and TandP etc. required for proper completion of the work.. CSI No. 26.16 j |  | 1 | Each | 685 |  |  | Excess(+) | 1 | Full Conversion | INR | [40 empty] | #VALUE! | #VALUE! | #VALUE!
64 | Providing and fixing of 110 mm diaP.V.C. pressure pipe (6 Kg/sq.cm.) for with specials such as tee, bend, socket, elbow etc. including supply of all material, labour, TandP etc. required for proper completion of work.. CSI No. 26.17 |  | 6 | RM | 261 |  |  | Excess(+) | 1 | Full Conversion | INR | [40 empty] | #VALUE! | #VALUE! | #VALUE! | 2 | Construction of chamber for 100mm sluices valve | item3 | 10 | Nos
65 | Providing and Fixing 15 mm Dia ISI Approved CPVC Pipes Complete with Special such as bend,Tee, Socket, Cross,clamp etc earth work including filling the trenches etc required for proper completion of the work. The rate also includes concealed GI fitting where required , cutting and making good the walls etc and all materials, labour and T&P complete. (CSI No. 26.19) | 5 | 5 | RM | 109 |  |  | Excess(+) | 1 | Full Conversion | INR | [40 empty] | #VALUE! | #VALUE! | #VALUE! | 2 | Construction of chamber for 100mm sluices valve | item3 | 10 | Nos
66 | Providing and Fixing 20 mm Dia ISI Approved CPVC Pipes Complete with Special such as bend,Tee, Socket, Cross,clamp etc earth work including filling the trenches etc required for proper completion of the work. The rate also includes concealed GI fitting where required , cutting and making good the walls etc and all materials, labour and T&P complete. (CSI No. 26.20) | 7 | 9 | RM | 122 |  |  | Excess(+) | 1 | Full Conversion | INR | [40 empty] | #VALUE! | #VALUE! | #VALUE! | 2 | Construction of chamber for 100mm sluices valve | item3 | 10 | Nos
67 | Providing and Fixing 25 mm Dia ISI Approved CPVC Pipes Complete with Special such as bend,Tee, Socket, Cross,clamp etc earth work including filling the trenches etc required for proper completion of the work. The rate also includes concealed GI fitting where required , cutting and making good the walls etc and all materials, labour and T&P complete. (CSI No. 26.21) | 8 | 12 | RM | 154 |  |  | Excess(+) | 1 | Full Conversion | INR | [40 empty] | #VALUE! | #VALUE! | #VALUE!
68 | Providing and fixing first quality white glazed "Orissa" pattern W.C.Pan Hindustan, Cera make. size 580 mm.(Hindustan,Cera Make) with out "P" trap including supply of all materials,labour and T&P etc.complete. (CSI No. 27.01) |  | 1 | Each | 2379 |  |  | Excess(+) | 1 | Full Conversion | INR | [40 empty] | #VALUE! | #VALUE! | #VALUE! | 2 | Construction of chamber for 100mm sluices valve | item3 | 10 | Nos
69 | As in item no. 27.01 but of European type. (CSI No. 27.02) |  | 1 | Each | 3179 |  |  | Excess(+) | 1 | Full Conversion | INR | [40 empty] | #VALUE! | #VALUE! | #VALUE!
70 | Providing and fixing PLASTIC SEAT COVER COMPLETE WITH PLASTIC LID FOR EUROPEAN TYPE WC ISI MARKED including supply of all materials,labour and T&P etc.complete. (CSI No. 27.04) |  | 1 | Each | 973 |  |  | Excess(+) | 1 | Full Conversion | INR | [40 empty] | #VALUE! | #VALUE! | #VALUE!
71 | Providing and fixing flat back 465 mm.x 355 mm x 265 mm. size lipped front urinal basin of white glazed earthern ware first quality (Hindutan, Neycer make) I.S.I. marked including supply of all materials,labour and T&P etc. required for proper completion of the work. (CSI No. 27.05) |  | 1 | Each | 2455 |  |  | Excess(+) | 1 | Full Conversion | INR | [40 empty] | #VALUE! | #VALUE! | #VALUE!
72 | Providing and fixing 550X400 mm wash hand basin of white glazed earthern ware first quality I.S.I. marked (Hindustan,Neycer / Cera make) including supply of all materials, labour and T&P etc. required for proper completion of the work.(CSI No. 27.08) |  | 1 | Each | 3266 |  |  | Excess(+) | 1 | Full Conversion | INR | [40 empty] | #VALUE! | #VALUE! | #VALUE! | 2 | Construction of chamber for 100mm sluices valve | item3 | 10 | Nos
73 | Providing and fixing 10 litres low level PVC flushing cistern, COMPLETE WITH ALL FITTINGS including supply of all materials, labour and T&P etc. required for proper completion of the work. (CSI No. 27.12) |  | 1 | Each | 1320 |  |  | Excess(+) | 1 | Full Conversion | INR | [40 empty] | #VALUE! | #VALUE! | #VALUE!
74 | Providing and fixing in position 32 mm. dia P.V.C. flush pipe. for W.C. with unions, bends etc. including supply of all materials,labour and T&P etc.required for proper completion of the work. (CSI No. 27.13) |  | 1 | Each | 112 |  |  | Excess(+) | 1 | Full Conversion | INR | [40 empty] | #VALUE! | #VALUE! | #VALUE!
75 | Providing and fixing in position 32 mm. dia P.V.C. WASTE PIPE FOR WASH BASIN. including supply of all materials,labour and T&P etc.required for proper completion of the work. (CSI No. 27.14) |  | 1 | Each | 92 |  |  | Excess(+) | 1 | Full Conversion | INR | [40 empty] | #VALUE! | #VALUE! | #VALUE!
76 | Providing and fixing 600 mm x 450 mm beveled edge mirror of Atul,Kiran makeglass with Indian polish 6.50 mm thick complete with back of 600 mm x 450 mm x 6 mm hard board sheet fixed to wooden cieats with C.P. brass screws and washers including supply of all materials, labour and T&P etc.required for proper completion of the work. (CSI No. 27.15) |  | 1 | Each | 968 |  |  | Excess(+) | 1 | Full Conversion | INR | [40 empty] | #VALUE! | #VALUE! | #VALUE! | 2 | Construction of chamber for 100mm sluices valve | item3 | 10 | Nos
77 | Providing and fixing 100 mm M.S. holder bat clamps of approved design including supply of all materials,labour and T&P etc. required for proper completion of the work for 100 mm. dia pipe. (CSI No. 27.20a) |  | 1 | Each | 86 |  |  | Excess(+) | 1 | Full Conversion | INR | [40 empty] | #VALUE! | #VALUE! | #VALUE!
78 | Providing and fixing 75 mm M.S. holder bat clamps of approved design including supply of all materials,labour and T&P etc. required for proper completion of the work for 100 mm. dia pipe. (CSI No. 27.20b) |  | 1 | Each | 83 |  |  | Excess(+) | 1 | Full Conversion | INR | [40 empty] | #VALUE! | #VALUE! | #VALUE!
79 | Supply and fixing PVC Nahani Trap India make of heavy approved quality complete with CI grating, including supply of all materials,labour and T&P etc. required for proper completion of the work. (CSI No. 27.21b) |  | 1 | Each | 567 |  |  | Excess(+) | 1 | Full Conversion | INR | [40 empty] | #VALUE! | #VALUE! | #VALUE!
80 | Providing and fixing 100 mm dia PVC "P" or "S" trap including cement concrete and all materials, labour cartage T&P etc.required for proper completion of the work.(For W.C.) (CSI No. 27.24) |  | 1 | Each | 553 |  |  | Excess(+) | 1 | Full Conversion | INR | [40 empty] | #VALUE! | #VALUE! | #VALUE!
81 | Providing and fixing CI GRATING 100 mm dia including all materials, labour cartage T&P etc.required for proper completion of the work. (CSI No. 27.25) |  | 1 | Each | 61 |  |  | Excess(+) | 1 | Full Conversion | INR | [40 empty] | #VALUE! | #VALUE! | #VALUE!
82 | Providing and laying 110 mm dia SWR, PVC ( Finolex or equivalent ) pipe including cost of excavation, C.C etc including its jointing and connection, all materials, labour and T&P etc. required for proper completion of the work. (CSI No. 27.29 C ) |  | 7 | RM | 397 |  |  | Excess(+) | 1 | Full Conversion | INR | [40 empty] | #VALUE! | #VALUE! | #VALUE!
83 | Providing and laying 75 mm SWR, PVC ( Finolex or equivalent ) pipe including cost of excavation, C.C etc including its jointing and connection, all materials, labour and T&P etc. required for proper completion of the work. (CSI No. 27.29a) |  | 2 | RM | 287 |  |  | Excess(+) | 1 | Full Conversion | INR | [40 empty] | #VALUE! | #VALUE! | #VALUE!
84 | Wiring point for fan/fresh air fan (light duty exhaust fan) 1.5 sq. mm FR PVC insulated multistrand single core copper conductor cable PVC conduit pipe concealed in the wall, 14 SWG copper earth continuity wire and approved quality, piano type switch & ceiling rose as per approved sample on 3mm thick phenolic laminated backelite sheet etc. of matching shade with wall colour complete in all respects as per direction of E/I. CSI No UPPWD 133(C) |  | 1 | Nos | 708 |  |  | Excess(+) | 1 | Full Conversion | INR | [40 empty] | #VALUE! | #VALUE! | #VALUE!
85 | Wiring point for light with 1.5 sq. mm. FR PVC insulated multistrand single copper conductor cable in PVC conduit pipe concealed in the wall, 14 SWG copper PVC coated Earth continuity wire, and approved quality, piano type switch ceiling rose/angle/batten holder as per approved sample on 3mm thick phenolic laminated bakelite sheet etc. of matching shade with wall colour complete in all respect CSI No UPPWD 131(C) |  | 1 | Nos | 643 |  |  | Excess(+) | 1 | Full Conversion | INR | [40 empty] | #VALUE! | #VALUE! | #VALUE!
Total | [51 empty] | #VALUE! | #VALUE! | #VALUE! | 4 | Construction of chamber for 100mm sluice plates | item5 | 10 | Nos
Note on K26: gepadmin: 1. If you choose "Full Conversion" then Column BA (AMOUNT) and Column BB (TAXES) BOTH values will be convert based on selected Currency in (Column L). 2. If you choose "Partial Conversion" then Column BA (AMOUNT) only will be converted based on selected currency (Column L) and Column BB (TAXES) value (INR) will be added to the converted values.
Note on K31: gepadmin: 1. If you choose "Full Conversion" then Column BA (AMOUNT) and Column BB (TAXES) BOTH values will be convert based on selected Currency in (Column L). 2. If you choose "Partial Conversion" then Column BA (AMOUNT) only will be converted based on selected currency (Column L) and Column BB (TAXES) value (INR) will be added to the converted values.
Note on K32: gepadmin: 1. If you choose "Full Conversion" then Column BA (AMOUNT) and Column BB (TAXES) BOTH values will be convert based on selected Currency in (Column L). 2. If you choose "Partial Conversion" then Column BA (AMOUNT) only will be converted based on selected currency (Column L) and Column BB (TAXES) value (INR) will be added to the converted values.
Note on K123: gepadmin: 1. If you choose "Full Conversion" then Column BA (AMOUNT) and Column BB (TAXES) BOTH values will be convert based on selected Currency in (Column L). 2. If you choose "Partial Conversion" then Column BA (AMOUNT) only will be converted based on selected currency (Column L) and Column BB (TAXES) value (INR) will be added to the converted values.
Note on K124: gepadmin: 1. If you choose "Full Conversion" then Column BA (AMOUNT) and Column BB (TAXES) BOTH values will be convert based on selected Currency in (Column L). 2. If you choose "Partial Conversion" then Column BA (AMOUNT) only will be converted based on selected currency (Column L) and Column BB (TAXES) value (INR) will be added to the converted values.

## Macros
Please Enable Macros to View BoQ information